## Data Descriptions
LIRF 2009 Water Balance and Crop Data
Data Descriptions
General |  | These data are from a limited irrigation field study conducted at the Limited Irrigation Research Farm (LIRF) NE of Greeley, CO (40o 27'N,104o 38' W, 1425 m ASL) by USDA-ARS WMRU. Plot layout: randomized block design with 4 replications and 6 irrigation treatments. Plot size: 9 x 40 m with measurement from the center 4 rows. Each year's plot was moved to a new (adjoining) field section in rotation following winter wheat. Detailed information on methodology is given in the Methodology file.
Worksheets |  | Tmnt 1 through Tmnt 6 contains information about daily crop and waterbalance information for each of the 6 irrigation treatments during the growing season. Seasonal contains seasonal crop production and soil water field capacity data. CropLog lists management activities for the season. C&N includes supplimental data on biomass carbon and nitrogen content.
Tmnt 1 - Tmnt 6 (cropping and water balance worksheets)
Cells |  | Orange cells are field measured data. Yellow cells with values are estimates (rooting depth), interpolations (canopy cover), or daily values generated by a water balance model.
Parameter | Column | Description
DOY | A | Day of Year
Precip | B | Daily Precipitation (for hourly, see climate spreadsheet files). Data collected by 3 on-site tipping bucket rain gauges, including CoAgMet GLY04 guage. Value is the average of the three, or, average of 2 of the 3 if one was malfunctioning. (mm)
Irrig | C | Amount of irrigation water applied to the treatment by surface drip irrigation to each row. Measured by turbine meters and recorded each 20 min by CR1000. (mm)
Soil water content | E - K | Volumetric soil water content measured in the center of each plot by Neutron Moisture Meter at 30 cm, 60 cm, and 90 cm, 120 cm, 150 cm, and 200 cm depths; and by portable TDR from 0 - 15 cm. Values represent the average of 4 replications. Measurements represent soil water content in the 0 - 15, 15 - 45, 45 - 75, 75 - 105, 105 - 135, 135 - 175, and 175 - 225 cm depth soil layers. Only the top 4 layers are used in the maize water balance.
L
Growth Stage | M | Corn growth stage assessed visually based on criteria in Iowa State Univ guide (Abendroth, et al. 2011).
Root Depth | N | Root Depth based on assumed root growth and broadly on measured soil water uptake depth.
Canopy Cover | O | Canopy ground cover measured by RGB camera image vertically from 6 m above the crop.
LAI | P | Leaf Area Index, estimated by measuring length and average width of all leaves. Only measured once in 2011 after R1.
Height | Q | Measured crop height (cm)
N Applied | R | Nitrate-N available in the upper root zone (0 - 60 cm) preplant (from soil sample analysis, listed on initial DOY), applied by sidedress at planting, and applied by fertigation through the irrigation water as Urea Ammonium Nitrate - 32%. Does not include N in the irrigation water (25 ppm = 0.25 kg/ha per mm of irrigation applied).
S
ETr | T | Daily Reference Evapotranspiration as calculated by the hourly ASCE Standardized Penman Monteith equation for a tall reference crop (alfalfa) . Data from CoAgMet GLY04 weather station, with minor QA/QC corrections. Hourly data is available in the climate database. (mm)
Kcb | U | Basal crop coefficient for ASCE Standardized tall crop reference. Initial and mid season (full cover) values for maize were from Table 8.8 in Allen, etal. (2007). Values were then adjusted for non-full canopy ground cover, Fc (assumed 80%) as Kcb = 0.15 + 1.01*Fc for 0<Fc<0.8. The coefficient was then manually adjusted, as needed so that the water balance predicted soil water content matched the measured soil water content.
Ks | V | Stress Coefficient, based on soil water deficit as calculated in FAO-56 (Allen et al., 1998). Assumes Total Available Water = FC/2, and Readily Available Water = TAW/2. For SWC<RAW, Ks = (SWC - PWP)/RAW - PWP) = (SWC-FC/2)/(FC/4).
ETcb | W | "Basal" crop evapotranspiration, calculated as: ETcb = Kcb*Ks*ETr. Represents crop transpiration plus diffusive soil evaporation through a non-wet soil surface.
Evap | X | Soil Evaporation from a wet soil surface. This was estimated for each precipitation or irrigation event as the total evaporable water (TEW in Allen etal., 1998) times the wetted sunlit soil surface area (wetted soil not covered by crop canopy or residue). Assumptions: TEW = 12 mm, residue cover = 50%, residue effectiveness = 50%; soil surface wetted by drip irrigation (wetted width (fraction of 0.76m)) = 0.1*Irrig(mm)^0.5; evaporation occurs beginning on the day of precip or irrig up to the limit (1.0*ETr). Models that assume irrigation events wet the whole soil surface may overestimate Evap from this drip irrigation trial.
Deep Perc | Y | Deep percolation of water below the root zone. Estimated as Prec or Irrig minus the calculated soil water deficit at the end of day of the event.
ETc | Z | Daily crop Evapotranspiration: the sum of ETcb + Evap. This will overestimate daily ETc on the day of a Precip or Irrig event, because Evap is assumed to occur in one day, but closely matches the waterbalance-based ETc in the longer term (weekly, seasonally). (mm)
BREB ETc | AA | Daily ETc measured by Bowen Ratio Energy Balance instrumentation on an adjacent field managed similar to Tmnt 1 (if available). (mm)
AB
Predicted Soil Water Deficit | AC | Daily Soil water deficit (field capacity - soil water content) for each treatment predicted by the water balance in the 105 cm soil profile (mm)
Measured Soil Water Deficit | AD | Daily Soil water deficit (field capacity - soil water content) for each treatment (mean of 4 reps) measured by neutron moisture meter in the 105 cm soil profile (mm)
Predicted Soil Water Deficit | AE | Daily Soil water deficit (field capacity - soil water content) for each treatment predicted by the water balance in the active root zone (mm)
Measured Soil Water Deficit | AF | Daily Soil water deficit (field capacity - soil water content) for each treatment (mean of 4 reps) measured by neutron moisture meter in the active root zone (mm)
Seasonal |  | Means and Standard Deviations (4 replications) by treatment and by individual plot values of crop parameters (plant population, maximum LAI, Biomass (above ground, dry weight), Harvest Index (measured on biomass samples), grain yield (normalized to 15.5% moisture content), grain yield (dry weight), grain 1000 seed weight (dry weight); and Soil Field Capacity by treatment and depth.
CropLog |  | Daily log of crop management events for the season including tillage, planting, fertilization, chemical application, crop condition, and weather conditions.
C&N |  | Total Carbon and Nitrogen measured in the above ground biomass samples. Mean and Standard deviation of 4 replications.
References
Abendroth, L.J, R W. Elmore, M.J.Boyer, and S.K.Marley. 2011. Corn Growth and Development. PMR1009. Iowa State Univ Extension. Ames, IA.
Allen, R.G., L.S. Pereira, D. Raes, and M. Smith. 1998. Crop Evapotranspiration: Guidelines for computing crop water requirements. FAO Irrigation and Drainage Paper #56. FAO, Rome.
Allen, R.G., J.L Wright, W.O. Pruitt, L.S. Pereira, M.E. Jensen. (2007) Water Requirements. Ch 8 in G.J. Hoffman, R.G. Evans, M.E. Jensen, D.L. Martin, and R.L. Elliott (eds) Design and Operation of Farm Irrigation Systems (2nd Ed). ASABE, St. Joseph, MI.

## Tmnt1
LIRF 2009 Water Balance Data |  |  |  |  | Tmnt 1
| Water Inputs |  | Soil Water Content (by depth increment in cm) | [6 empty] | Plant Parameters | [5 empty] | Crop Water Use | [7 empty] | Soil Water Deficit (mm)
DOY | Precip | Irrig | 0 - 15 | 15 - 45 | 45 - 75 | 75 - 105 | 105 - 135 | 135 - 165 | 165 - 200 | Growth | Root | Canopy | LAI | Height | N Applied | ETr | Kcb | Ks | ETcb | Evap | Deep Perc | ETc | BREB ETc | 0 - 1050 mm |  | Active Root Zone
| mm | mm | % | % | % | % | % | % | % | Stage | Depth | Cover |  | cm | kg/ha | mm |  |  | mm | mm | mm | mm | mm | Predicted | Measured | Predicted | Measured
130 | [10 empty] | 50 | 0% |  |  | 150 | 2.0782 | 0.165 | 1 | 0.34291 | 0 | 0 | 0.34291 |  | 60 |  | 6
131 | [9 empty] | Planting | 50 | 0% |  |  | 33.7 | 5.4346 | 0.165 | 0.61821 | 0.55435 | 0 | 0 | 0.55435 |  | 60.5544 |  | 6.5544
132 | [10 empty] | 50 | 0% |  |  |  | 10.5 | 0.165 | 0.47001 | 0.8143 | 0 | 0 | 0.8143 |  | 61.3687 |  | 7.3687
133 | [10 empty] | 50 | 0% |  |  |  | 8.8216 | 0.165 | 0.25232 | 0.36727 | 0 | 0 | 0.36727 |  | 61.7359 |  | 7.7359
134 | [10 empty] | 50 | 0% |  |  |  | 7.0981 | 0.165 | 0.15414 | 0.18052 | 0 | 0 | 0.18052 |  | 61.9164 |  | 7.9164
135 | [10 empty] | 50 | 0% |  |  |  | 8.3419 | 0.165 | 0.10588 | 0.14573 | 0 | 0 | 0.14573 |  | 62.0622 |  | 8.0622
136 | [10 empty] | 50 | 0% |  |  |  | 5.171 | 0.165 | 0.066919 | 0.057096 | 0 | 0 | 0.057096 |  | 62.1193 |  | 8.1193
137 | [10 empty] | 50 | 0% |  |  |  | 6.8381 | 0.165 | 0.051655 | 0.058282 | 0 | 0 | 0.058282 |  | 62.1776 |  | 8.1776
138 | [10 empty] | 60 | 0% |  |  |  | 8.0095 | 0.165 | 0.32927 | 0.43515 | 0 | 0 | 0.43515 |  | 62.6127 |  | 8.6127
139 | [10 empty] | 70 | 0% |  |  |  | 7.3677 | 0.165 | 0.4643 | 0.56444 | 0 | 0 | 0.56444 |  | 63.1771 |  | 9.1771
140 |  | 12.1 | [8 empty] | 80 | 0% |  |  |  | 7.4679 | 0.165 | 0.54718 | 0.67423 | 3.1307 | 0 | 3.8049 |  | 54.882 |  | 0.88204
141 | [10 empty] | 90 | 0% |  |  |  | 3.3834 | 0.165 | 1 | 0.55826 | 0 | 0 | 0.55826 |  | 55.4403 |  | 1.4403
142 | [9 empty] | Emergence | 100 | 1% |  |  |  | 4.3019 | 0.17614 | 1 | 0.75773 | 0 | 0 | 0.75773 |  | 56.198 |  | 2.198
143 | 4 | [9 empty] | 110 | 1% |  |  |  | 2.3678 | 0.17614 | 1 | 0.41706 | 1.9508 | 0 | 2.3678 |  | 55.5851 |  | 1.5851
144 | [10 empty] | 120 | 1% |  |  |  | 3.6422 | 0.17614 | 1 | 0.64153 | 1.0192 | 0 | 1.6608 |  | 56.2266 |  | 2.2266
145 | 13 | [9 empty] | 130 | 1% |  |  |  | 1.6493 | 0.17614 | 1 | 0.2905 | 1.3588 | 0 | 1.6493 |  | 52.4271 |  | 0
146 | [10 empty] | 140 | 1% |  |  |  | 4.7922 | 0.17614 | 1 | 0.84408 | 3.9481 | 0 | 4.7922 |  | 53.2712 |  | 0.84408
147 | [9 empty] | V1 | 150 | 1.6% |  |  |  | 6.207 | 0.18282 | 1 | 1.1348 | 3.6031 | 0 | 4.7379 |  | 54.406 |  | 1.9788
148 | 2 | [9 empty] | 160 | 1% |  |  |  | 5.2571 | 0.17614 | 1 | 0.92597 | 1.485 | 0 | 2.411 |  | 54.8169 |  | 2.4198
149 | [10 empty] | 170 | 1% |  |  |  | 6.9471 | 0.17614 | 1 | 1.2236 | 0 | 0 | 1.2236 |  | 56.0406 |  | 3.6735
150 | [10 empty] | 180 | 2% |  |  |  | 7.0418 | 0.18727 | 1 | 1.3188 | 0 | 0 | 1.3188 |  | 57.3593 |  | 5.0222
151 | [10 empty] | 190 | 2% |  |  |  | 6.0419 | 0.18727 | 1 | 1.1315 | 0 | 0 | 1.1315 |  | 58.4908 |  | 6.1837
152 | 21 | [8 empty] | Hail | 200 | 1% |  |  |  | 3.5268 | 0.17614 | 1 | 0.62121 | 2.9056 | 0 | 3.5268 |  | 47.022 |  | 0
153 | 18 | [9 empty] | 210 | 1% |  |  |  | 1.0241 | 0.17614 | 1 | 0.18038 | 0.84372 | 0 | 1.0241 |  | 30.0461 |  | 0
154 | 1 | [9 empty] | 220 | 1% |  |  |  | 3.0176 | 0.17614 | 1 | 0.53151 | 2.4861 | 0 | 3.0176 |  | 30.3202 |  | 0.30401
155 |  |  | 26.075 | 24.9889 | 22.0951 | 18.9403 | 15.6455 | 16.3247 | 18.1978 |  | 230 | 2% |  |  |  | 4.7893 | 0.18727 | 1 | 0.89692 | 3.8924 | 0 | 4.7893 |  | 31.2171 | 8.4568 | 1.2309 | 3.8714
156 | [9 empty] | V3 | 240 | 1.7% |  |  |  | 4.7973 | 0.18393 | 1 | 0.88239 | 0.3684 | 0 | 1.2508 |  | 32.0995 |  | 2.1433
157 | [10 empty] | 250 | 2% |  |  |  | 6.1907 | 0.18727 | 1 | 1.1594 | 0 | 0 | 1.1594 |  | 33.2588 |  | 3.3327
158 | 3 | [9 empty] | 260 | 2% |  |  |  | 3.506 | 0.18727 | 1 | 0.65658 | 2.205 | 0 | 2.8616 |  | 33.1204 |  | 3.2243
159 | 0 | [9 empty] | 270 | 3% |  |  |  | 2.7542 | 0.19841 | 1 | 0.54647 | 0 | 0 | 0.54647 |  | 33.6669 |  | 3.8007
160 | 9 | [9 empty] | 280 | 3% |  |  |  | 3.9798 | 0.19841 | 1 | 0.78964 | 3.1901 | 0 | 3.9798 |  | 32.004 |  | 2.1679
161 | 14 | [9 empty] | 290 | 3% |  |  |  | 3.8964 | 0.19841 | 1 | 0.77309 | 3.1233 | 0 | 3.8964 |  | 24.0829 |  | 0
162 | 2 | [9 empty] | 300 | 4% |  |  |  | 4.2355 | 0.20955 | 1 | 0.88754 | 3.3479 | 0 | 4.2355 |  | 22.4526 |  | 0
163 | 1 | [9 empty] | 310 | 4% |  |  |  | 5.509 | 0.20955 | 1 | 1.1544 | 2.3941 | 0 | 3.5485 |  | 23.327 |  | 0.9044
164 | 0 | [9 empty] | 320 | 4% |  |  |  | 5.197 | 0.20955 | 1 | 1.089 | 0 | 0 | 1.089 |  | 24.416 |  | 2.0234
165 | 0 | [9 empty] | 335 | 5% |  |  |  | 4.728 | 0.22069 | 1 | 1.0434 | 0 | 0 | 1.0434 |  | 25.4594 |  | 3.1118
166 | 1 | [8 empty] | V4 | 350 | 5% |  | 12 |  | 4.9871 | 0.22069 | 1 | 1.1006 | 0.7125 | 0 | 1.8131 |  | 26.2725 |  | 3.9699
167 | 0 |  | 18.5125 | 22.3793 | 20.6589 | 18.5415 | 16.304 | 17.3618 | 19.2324 |  | 365 | 6% |  |  |  | 6.3452 | 0.23183 | 1 | 1.471 | 0 | 0 | 1.471 |  | 27.7435 | 33.1342 | 5.4859 | 21.8532
168 | 2 | [9 empty] | 380 | 5% |  |  |  | 6.2347 | 0.22069 | 1 | 1.3759 | 1.425 | 0 | 2.8009 |  | 28.5444 |  | 6.3318
169 | 0 | [9 empty] | 395 | 7% |  |  |  | 7.1908 | 0.24296 | 1 | 1.7471 | 0 | 0 | 1.7471 |  | 30.2915 |  | 8.1239
170 | 0 | [9 empty] | 410 | 7% |  |  |  | 6.8799 | 0.24296 | 1 | 1.6716 | 0 | 0 | 1.6716 |  | 31.9631 |  | 9.8405
171 | 0 | [9 empty] | 425 | 9% |  |  |  | 5.0731 | 0.26524 | 1 | 1.3456 | 0 | 0 | 1.3456 |  | 33.3087 |  | 11.2311
172 | 0 | [9 empty] | 440 | 10% |  |  |  | 7.4256 | 0.27637 | 1 | 2.0522 | 0 | 0 | 2.0522 |  | 35.3609 |  | 13.3283
173 | 0 | [8 empty] | V6 | 455 | 11% |  | 26 |  | 8.0727 | 0.28751 | 1 | 2.321 | 0 | 0 | 2.321 |  | 37.6819 |  | 15.9076
174 | 0 | [9 empty] | 470 | 13% |  |  |  | 6.4192 | 0.30979 | 1 | 1.9886 | 0 | 0 | 1.9886 |  | 39.6705 |  | 18.1544
175 | 0 | 20.9596 | [8 empty] | 485 | 15% |  |  |  | 6.5819 | 0.33206 | 1 | 2.1856 | 2.7703 | 0 | 4.956 |  | 23.6669 |  | 2.4091
176 | 6 | [8 empty] | V7 | 500 | 17% |  | 33 |  | 5.6228 | 0.35434 | 1 | 1.9924 | 3.6305 | 0 | 5.6228 |  | 23.3942 |  | 2.3947
177 | 5 | [9 empty] | 520 | 19% |  |  |  | 4.7449 | 0.37661 | 1 | 1.787 | 2.365 | 0 | 4.152 |  | 22.4417 |  | 1.7865
178 | 0 | [9 empty] | 540 | 22% |  |  |  | 7.0584 | 0.41003 | 1 | 2.8941 | 0 | 0 | 2.8941 |  | 25.3358 |  | 5.025
179 | 0 | [9 empty] | 560 | 26% |  |  |  | 7.1265 | 0.45458 | 1 | 3.2395 | 0 | 0 | 3.2395 |  | 28.5753 |  | 8.6089
180 | 0 |  | 20.25 | 22.1127 | 20.1761 | 17.9613 | 15.7841 | 16.8595 | 19.3421 | V8 | 580 | 28% |  | 49 |  | 6.911 | 0.47685 | 1 | 3.2955 | 0 | 0 | 3.2955 |  | 31.8708 | 34.5169 | 12.2487 | 25.7779
181 | 0 | [9 empty] | 600 | 30% |  |  |  | 7.424 | 0.49913 | 1 | 3.7055 | 0 | 0 | 3.7055 |  | 35.5763 |  | 16.2986
182 | 4 | 24.18 | [8 empty] | 620 | 33% |  |  | 24 | 7.3282 | 0.53254 | 1 | 3.9025 | 3.4256 | 0 | 7.3282 |  | 14.9367 |  | 0
183 | 0 | [9 empty] | 640 | 36% |  |  |  | 5.8371 | 0.56595 | 1 | 3.3035 | 0.21215 | 0 | 3.5157 |  | 18.2402 |  | 3.6479
184 | 0 | [9 empty] | 660 | 40% |  |  |  | 5.3298 | 0.6105 | 1 | 3.2538 | 0 | 0 | 3.2538 |  | 21.494 |  | 7.2461
185 | 2.032 | [9 empty] | 680 | 45% |  |  |  | 4.7423 | 0.66619 | 1 | 3.1593 | 0.8382 | 0 | 3.9975 |  | 23.4595 |  | 9.5559
186 | 0 | [9 empty] | 700 | 50% |  |  |  | 4.5474 | 0.72188 | 1 | 3.2826 | 0 | 0 | 3.2826 |  | 26.7421 |  | 13.1829
187 | 2.032 |  | 21.25 | 20.8839 | 19.219 | 17.651 | 15.3182 | 16.5 | 19.3805 | V9 | 720 | 55% | 1.33 | 77 |  | 6.5224 | 0.77756 | 1 | 5.0716 | 0.6858 | 0 | 5.7574 |  | 30.4675 | 40.5054 | 17.2526 | 33.6349
188 | 0 | [9 empty] | 740 | 62% |  |  |  | 7.3703 | 0.85552 | 1 | 6.3054 | 0 | 0 | 6.3054 |  | 36.773 |  | 23.9025
189 | 0 | [8 empty] | V9 | 760 | 65% |  |  |  | 9.3146 | 0.88894 | 1 | 8.2801 | 0 | 0 | 8.2801 |  | 45.0531 |  | 32.5774
190 | 0 | 34.85 | [8 empty] | 780 | 69% |  |  |  | 6.5887 | 0.93349 | 1 | 6.1504 | 0.43823 | 0 | 6.5887 |  | 16.8051 |  | 4.7241
191 | 0 |  | 25.4 | 23.6924 | 19.5164 | 17.4132 | 15.2926 | 16.3674 | 18.7744 |  | 800 | 73% |  |  |  | 5.4283 | 0.97804 | 1 | 5.3091 | 0.013296 | 0 | 5.3224 |  | 22.1142 | 25.6762 | 10.428 | 20.1466
192 | 0 | [9 empty] | 820 | 76% |  |  |  | 8.8507 | 1.0114 | 1 | 8.9521 | 0 | 0 | 8.9521 |  | 31.0662 |  | 19.7749
193 | 0 | [9 empty] | 840 | 78% |  |  |  | 6.5225 | 1.0337 | 1 | 6.7425 | 0 | 0 | 6.7425 |  | 37.8088 |  | 26.9122
194 | 0 | [8 empty] | V12 | 860 | 81% | 2.56 | 115 |  | 7.6912 | 1.056 | 1 | 8.1219 | 0 | 0 | 8.1219 |  | 45.9307 |  | 35.4289
195 | 0 |  | 14.4375 | 18.6376 | 19.363 | 17.6357 | 15.2607 | 16.1573 | 18.8331 |  | 880 | 82% |  |  |  | 9.8488 | 1.056 | 1 | 10.4004 | 0 | 0 | 10.4004 |  | 56.331 | 57.0767 | 46.2241 | 53.6949
196 | 0 | 35.101 | [8 empty] | 900 | 84% |  |  |  | 6.6659 | 1.056 | 1 | 7.0392 | 0 | 0 | 7.0392 |  | 28.2692 |  | 18.5571
197 | 0 | [9 empty] | 910 | 84% |  |  |  | 9.2483 | 1.056 | 1 | 9.7662 | 0 | 0 | 9.7662 |  | 38.0354 |  | 28.5207
198 | 0 |  | 22.775 | 20.4248 | 18.2356 | 16.7264 | 14.9436 | 15.607 | 17.9322 | V13 | 920 | 84% | 3.12 | 141 |  | 7.3063 | 1.056 | 1 | 7.7155 | 0 | 0 | 7.7155 |  | 45.7509 | 45.3192 | 36.4336 | 41.551
199 | 0 | [9 empty] | 930 | 86% |  |  |  | 7.5017 | 1.056 | 1 | 7.9218 | 0 | 0 | 7.9218 |  | 53.6727 |  | 44.5528
200 | 0 | [9 empty] | 940 | 87% |  |  |  | 6.7138 | 1.056 | 1 | 7.0897 | 0 | 0 | 7.0897 |  | 60.7624 |  | 51.8399
201 | 1 |  | 15.7167 | 16.9916 | 17.8249 | 17.1367 | 15.069 | 15.8467 | 18.3873 | V14 | 950 | 88% |  | 171 |  | 8.4428 | 1.0656 | 1 | 8.9966 | 0 | 0 | 8.9966 |  | 68.8491 | 66.2075 | 60.1239 | 63.7192
202 | 0 | 45.0758 | [8 empty] | 955 | 89% |  |  |  | 4.6333 | 1.0752 | 1 | 4.9817 | 0 | 0 | 4.9817 |  | 28.755 |  | 20.1286
203 | 0 |  | 28.9125 | 23.8039 | 18.7692 | 17.2029 | 15.2936 | 16.088 | 18.7818 |  | 960 | 90% | 3.96 |  |  | 7.0463 | 1.0848 | 1 | 7.6439 | 0 | 0 | 7.6439 |  | 36.3989 | 22.9454 | 27.8711 | 20.7655
204 | 0 | [9 empty] | 965 | 91% |  |  |  | 6.367 | 1.0944 | 1 | 6.968 | 0 | 0 | 6.968 |  | 43.3669 |  | 34.9379
205 | 0 | 30.1136 | [7 empty] | V16 | 970 | 91% |  | 186 |  | 7.6803 | 1.104 | 1 | 8.479 | 0 | 0 | 8.479 |  | 21.7323 |  | 13.4019
206 | 2.032 | [9 empty] | 975 | 91% |  |  |  | 4.1502 | 1.104 | 1 | 4.5818 | 0 | 0 | 4.5818 |  | 24.4193 |  | 16.1876
207 | 0 | [9 empty] | 980 | 92% |  |  |  | 6.4117 | 1.104 | 1 | 7.0785 | 0 | 0 | 7.0785 |  | 31.4978 |  | 23.3649
208 | 14 |  | 21.3167 | 22.4442 | 19.4076 | 17.7404 | 15.7421 | 16.1878 | 18.3927 | V18 | 985 | 92% | 4.76 | 207 |  | 5.2332 | 1.104 | 1 | 5.7774 | 0 | 0 | 5.7774 |  | 23.9952 | 34.8904 | 15.961 | 33.6654
209 | 0 | [9 empty] | 990 | 92% |  |  |  | 4.6083 | 1.104 | 1 | 5.0875 | 0 | 0 | 5.0875 |  | 29.0828 |  | 21.1472
210 | 19 | 5.37 | [7 empty] | Hail damage | 995 | 91% |  |  | 33.7 | 3.8522 | 1.104 | 1 | 4.2529 | 0 | 0 | 4.2529 |  | 9.7756 |  | 1.9388
211 | 0 | [9 empty] | 1000 | 90% |  |  |  | 3.7936 | 1.104 | 1 | 4.1881 | 0 | 0 | 4.1881 |  | 13.9638 |  | 6.2256
212 | 0 |  | 26.225 | 24.3404 | 19.9129 | 18.2442 | 15.7646 | 16.8767 | 18.7353 | VT | 1005 | 89% |  | 221 |  | 5.212 | 1.104 | 1 | 5.7541 | 0 | 0 | 5.7541 |  | 19.7179 | 18.8119 | 12.0784 | 18.1905
213 | 0 | [9 empty] | 1010 | 88% |  |  |  | 5.8153 | 1.104 | 1 | 6.4201 | 0 | 0 | 6.4201 |  | 26.1379 |  | 18.5972
214 | 0 | [9 empty] | 1015 | 87% |  |  |  | 6.7655 | 1.104 | 1 | 7.4691 | 0 | 0 | 7.4691 |  | 33.607 |  | 26.165
215 | 0 | [8 empty] | R1 | 1020 | 85% |  | 221 |  | 6.8203 | 1.104 | 1 | 7.5296 | 0 | 0 | 7.5296 |  | 41.1366 |  | 33.7933
216 | 0 |  | 18.0625 | 21.8541 | 18.9293 | 17.6063 | 15.9148 | 16.9719 | 19.1226 |  | 1025 | 85% |  |  |  | 7.2133 | 1.104 | 1 | 7.9635 | 0 | 0 | 7.9635 |  | 49.1001 | 43.3792 | 41.8555 | 42.8745
217 | 0 | 35.101 | 26.8458 | 24.1564 | 18.2094 | 17.554 | 15.7902 | 16.5722 | 18.9035 |  | 1030 | 85% |  |  | 33.7 | 7.212 | 1.104 | 1 | 7.9621 | 0 | 0 | 7.9621 |  | 21.9612 | 25.6138 | 14.8153 | 25.1996
218 | 0 | [9 empty] | 1035 | 85% |  |  |  | 5.0868 | 1.104 | 1 | 5.6158 | 0 | 0 | 5.6158 |  | 27.577 |  | 20.5298
219 | 0 | [9 empty] | 1040 | 84% |  |  |  | 7.7009 | 1.104 | 1 | 8.5018 | 0 | 0 | 8.5018 |  | 36.0788 |  | 29.1303
220 | 40 | [9 empty] | 1045 | 83% |  |  |  | 7.9456 | 1.104 | 1 | 8.7719 | 0 | 0 | 8.7719 |  | 6.3807 |  | 0
221 | [10 empty] | 1050 | 82% |  |  |  | 5.4648 | 1.104 | 1 | 6.0331 | 0 | 0 | 6.0331 |  | 12.4139 |  | 12.4139
222 | [10 empty] | 1050 | 80% |  |  |  | 6.2234 | 1.104 | 1 | 6.8706 | 0 | 0 | 6.8706 |  | 19.2844 |  | 19.2844
223 |  |  | 24.9875 | 23.3428 | 19.077 | 17.8924 | 15.8529 | 16.3177 | 18.5698 |  | 1050 | 78% |  |  |  | 6.2743 | 1.0807 | 1 | 6.7807 | 0 | 0 | 6.7807 |  | 26.0652 | 27.2239 | 26.0652 | 27.2239
224 |  |  | 23.05 | 22.7584 | 18.9449 | 17.7921 | 16.3192 | 17.2186 | 19.247 | R2 | 1050 | 76% |  | 246 |  | 6.5749 | 1.0574 | 1 | 6.9524 | 0 | 0 | 6.9524 |  | 33.0176 | 32.5807 | 33.0176 | 32.5807
225 |  | 20.0126 | [8 empty] | 1050 | 75% |  |  |  | 6.437 | 1.0458 | 1 | 6.7317 | 0 | 0 | 6.7317 |  | 19.7367 |  | 19.7367
226 |  |  | 24.7958 | 23.45 | 18.3781 | 17.3664 | 16.5256 | 16.56 | 19.1529 |  | 1050 | 74% |  |  |  | 4.8326 | 1.0341 | 1 | 4.9976 | 0 | 0 | 4.9976 |  | 24.7343 | 30.8646 | 24.7343 | 30.8646
227 | 7 | [9 empty] | 1050 | 72% |  |  |  | 4.863 | 1.0109 | 1 | 4.9158 | 0 | 0 | 4.9158 |  | 24.1201 |  | 24.1201
228 | 1 | [9 empty] | 1050 | 71% |  |  |  | 6.1531 | 0.99921 | 1 | 6.1482 | 0.004884 | 0 | 6.1531 |  | 28.0207 |  | 28.0207
229 | [10 empty] | 1050 | 68% |  |  |  | 5.5237 | 0.96427 | 1 | 5.3264 | 0.19734 | 0 | 5.5237 |  | 33.3471 |  | 33.3471
230 |  |  | 20.5375 | 22.2517 | 18.1422 | 16.896 | 16.3443 | 16.6427 | 18.9903 |  | 1050 | 70% |  |  |  | 5.4508 | 0.98756 | 1 | 5.383 | 0.067794 | 0 | 5.4508 |  | 38.7301 | 42.9661 | 38.7301 | 42.9661
231 |  | 30.0505 | [8 empty] | 1050 | 70% |  |  |  | 6.2975 | 0.98756 | 1 | 6.2192 | 0.078325 | 0 | 6.2975 |  | 15.1155 |  | 15.1155
232 |  |  | 26.7875 | 24.9824 | 18.2705 | 17.1324 | 15.9904 | 16.8357 | 18.8409 |  | 1050 | 70% |  |  |  | 6.245 | 0.98756 | 1 | 6.1673 | 0.077672 | 0 | 6.245 |  | 21.2828 | 24.3051 | 21.2828 | 24.3051
233 | [10 empty] | 1050 | 70% |  |  |  | 5.9206 | 0.98756 | 1 | 5.847 | 0.073637 | 0 | 5.9206 |  | 27.1298 |  | 27.1298
234 | [10 empty] | 1050 | 69% |  |  |  | 6.5244 | 0.97592 | 1 | 6.3673 | 0.15712 | 0 | 6.5244 |  | 33.4971 |  | 33.4971
235 | [10 empty] | 1050 | 68% |  |  |  | 6.7593 | 0.96427 | 1 | 6.5178 | 0.24148 | 0 | 6.7593 |  | 40.0149 |  | 40.0149
236 |  |  | 20.5375 | 22.2517 | 18.1422 | 16.896 | 16.3443 | 16.6427 | 18.9903 | R3 | 1050 | 67% |  |  |  | 4.6105 | 0.95263 | 1 | 4.3921 | 0.21839 | 0 | 4.6105 |  | 44.407 | 42.9661 | 44.407 | 42.9661
237 |  | 35.101 | [8 empty] | 1050 | 66% |  |  |  | 4.4339 | 0.94099 | 1 | 4.1722 | 0.26166 | 0 | 4.4339 |  | 14.0743 |  | 14.0743
238 | 2.032 |  | 26.1375 | 24.7994 | 18.6471 | 17.1743 | 16.3652 | 16.5873 | 19.3494 |  | 1050 | 65% |  |  |  | 4.6885 | 0.92934 | 1 | 4.3572 | 0.33127 | 0 | 4.6885 |  | 16.9329 | 24.5732 | 16.9329 | 24.5732
239 | [9 empty] | R3 | 1050 | 64% |  |  |  | 7.3216 | 0.9177 | 1 | 6.719 | 0.60257 | 0 | 7.3216 |  | 23.6519 |  | 23.6519
240 | [10 empty] | 1050 | 64% |  |  |  | 6.2842 | 0.9177 | 1 | 5.767 | 0.51719 | 0 | 6.2842 |  | 29.4189 |  | 29.4189
241 | [10 empty] | 1050 | 64% |  |  |  | 5.1881 | 0.9177 | 1 | 4.7611 | 0.42698 | 0 | 5.1881 |  | 34.1801 |  | 34.1801
242 | [10 empty] | 1050 | 64% |  |  |  | 3.0923 | 0.9177 | 1 | 2.8378 | 0.25449 | 0 | 3.0923 |  | 37.0179 |  | 37.0179
243 |  |  | 19.4708 | 22.4169 | 18.2861 | 16.8728 | 15.9092 | 16.2465 | 18.8145 |  | 1050 | 64% |  |  |  | 4.5673 | 0.90972 | 1 | 4.155 | 0.41234 | 0 | 4.5673 |  | 41.1728 | 43.7081 | 41.1728 | 43.7081
244 |  | 30.1136 | [8 empty] | 1050 | 64% |  |  |  | 6.1236 | 0.90174 | 1 | 5.5219 | 0.6017 | 0 | 6.1236 |  | 17.0705 |  | 17.0705
245 | [10 empty] | 1050 | 63% |  |  |  | 6.669 | 0.88242 | 1 | 5.8849 | 0.78414 | 0 | 6.669 |  | 22.9553 |  | 22.9553
246 | [9 empty] | R3 | 1050 | 63% |  |  |  | 6.117 | 0.86666 | 1 | 5.3014 | 0.036288 | 0 | 5.3377 |  | 28.2567 |  | 28.2567
247 | [10 empty] | 1050 | 63% |  |  |  | 4.81 | 0.86666 | 1 | 4.1687 | 0 | 0 | 4.1687 |  | 32.4254 |  | 32.4254
248 | [10 empty] | 1050 | 63% |  |  |  | 4.9604 | 0.86666 | 1 | 4.299 | 0 | 0 | 4.299 |  | 36.7244 |  | 36.7244
249 | [10 empty] | 1050 | 63% |  |  |  | 3.9786 | 0.86666 | 1 | 3.4481 | 0 | 0 | 3.4481 |  | 40.1725 |  | 40.1725
250 | [10 empty] | 1050 | 62% |  |  |  | 5.7282 | 0.85552 | 1 | 4.9006 | 0 | 0 | 4.9006 |  | 45.0731 |  | 45.0731
251 |  |  | 21.5 | 21.7504 | 18.1315 | 16.8387 | 15.7357 | 16.6124 | 18.7674 |  | 1050 | 62% |  |  |  | 6.2905 | 0.85552 | 1 | 5.3816 | 0 | 0 | 5.3816 |  | 50.4548 | 43.2302 | 50.4548 | 43.2302
252 |  | 35.0379 | [7 empty] | R5 | 1050 | 61% |  |  |  | 5.0105 | 0.84439 | 1 | 4.2308 | 0.7797 | 0 | 5.0105 |  | 20.4664 |  | 20.4664
253 |  |  | 28.45 | 23.7396 | 17.7425 | 16.4969 | 15.5423 | 16.4378 | 18.5432 |  | 1050 | 61% |  |  |  | 4.4122 | 0.84439 | 1 | 3.7256 | 0.03898 | 0 | 3.7646 |  | 24.1919 | 29.03 | 24.1919 | 29.03
254 | [10 empty] | 1050 | 60% |  |  |  | 5.8626 | 0.83325 | 1 | 4.885 | 0 | 0 | 4.885 |  | 29.077 |  | 29.077
255 | 7 | [9 empty] | 1050 | 60% |  |  |  | 1.3269 | 0.82568 | 1 | 1.0956 | 0.23131 | 0 | 1.3269 |  | 25.2725 |  | 25.2725
256 | [10 empty] | 1050 | 59% |  |  |  | 4.0207 | 0.80717 | 1 | 3.2454 | 0.77534 | 0 | 4.0207 |  | 28.5179 |  | 28.5179
257 | [9 empty] | R5 | 1050 | 59% |  |  |  | 4.1922 | 0.79969 | 1 | 3.3524 | 0.83972 | 0 | 4.1922 |  | 31.8703 |  | 31.8703
258 |  |  | 24.075 | 23.1978 | 18.0048 | 16.3683 | 15.527 | 16.215 | 18.5768 |  | 1050 | 58% |  |  |  | 5.0124 | 0.78148 | 1 | 3.9171 | 0.25363 | 0 | 4.1707 |  | 35.7874 | 36.817 | 35.7874 | 36.817
259 |  | 25.1894 | [8 empty] | 1050 | 57% |  |  |  | 3.5197 | 0.76348 | 1 | 2.6872 | 0.59351 | 0 | 3.2807 |  | 13.8788 |  | 13.8788
260 |  |  | 27.75 | 24.7128 | 17.7426 | 16.4767 | 15.2448 | 15.8815 | 18.611 |  | 1050 | 56% |  |  |  | 4.7157 | 0.74568 | 1 | 3.5164 | 0 | 0 | 3.5164 |  | 17.3952 | 27.2209 | 17.3952 | 27.2209
261 | [10 empty] | 1050 | 54% |  |  |  | 4.9442 | 0.71765 | 1 | 3.5482 | 0 | 0 | 3.5482 |  | 20.9434 |  | 20.9434
262 | [10 empty] | 1050 | 52% |  |  |  | 5.0216 | 0.69003 | 1 | 3.465 | 0 | 0 | 3.465 |  | 24.4084 |  | 24.4084
263 | [10 empty] | 1050 | 49% |  |  |  | 6.1448 | 0.65259 | 1 | 4.01 | 0 | 0 | 4.01 |  | 28.4184 |  | 28.4184
264 | 7 | [9 empty] | 1050 | 46% |  |  |  | 2.9276 | 0.61575 | 1 | 1.8027 | 1.1249 | 0 | 2.9276 |  | 26.0561 |  | 26.0561
265 | 2 | [9 empty] | 1050 | 42% |  |  |  | 2.5243 | 0.57525 | 1 | 1.4521 | 0.81727 | 0 | 2.2694 |  | 24.6154 |  | 24.6154
266 | [10 empty] | 1050 | 38% |  |  |  | 1.776 | 0.53475 | 1 | 0.94972 | 0 | 0 | 0.94972 |  | 25.5651 |  | 25.5651
267 |  |  | 26.6125 | 23.2873 | 18.1306 | 16.4905 | 15.7453 | 16.2753 | 18.5754 |  | 1050 | 34% |  |  |  | 3.0827 | 0.49425 | 1 | 1.5236 | 0 | 0 | 1.5236 |  | 27.0888 | 31.9982 | 27.0888 | 31.9982
268 | 3.048 | [9 empty] | 1050 | 29% |  |  |  | 3.7698 | 0.44362 | 1 | 1.6724 | 1.6231 | 0 | 3.2954 |  | 27.3362 |  | 27.3362
269 | [10 empty] | 1050 | 25% |  |  |  | 5.7165 | 0.40312 | 1 | 2.3045 | 0 | 0 | 2.3045 |  | 29.6407 |  | 29.6407
270 | [9 empty] | R5 | 1050 | 21% |  |  |  | 6.9345 | 0.36262 | 1 | 2.5146 | 0 | 0 | 2.5146 |  | 32.1553 |  | 32.1553
271 | [10 empty] | 1050 | 16% |  |  |  | 4.9325 | 0.312 | 1 | 1.5389 | 0 | 0 | 1.5389 |  | 33.6942 |  | 33.6942
272 | [10 empty] | 1050 | 11% |  |  |  | 5.3414 | 0.26138 | 1 | 1.3961 | 0 | 0 | 1.3961 |  | 35.0903 |  | 35.0903
273 |  |  | 22.3562 | 22.9406 | 17.878 | 16.3733 | 15.4959 | 16.1356 | 18.6488 |  | 1050 | 9% |  |  |  | 6.6847 | 0.24112 | 1 | 1.6119 | 0 | 0 | 1.6119 |  | 36.7022 | 40.5321 | 36.7022 | 40.5321
274 | [9 empty] | R6 | 1050 | 7% |  |  |  | 6.2329 | 0.22087 | 1 | 1.3767 | 0 | 0 | 1.3767 |  | 38.0789 |  | 38.0789
275 | [10 empty] | 1050 | 5% |  |  |  | 4.2814 | 0.20062 | 1 | 0.85896 | 0 | 0 | 0.85896 |  | 38.9379 |  | 38.9379
276 | [9 empty] | Killing Frost | 1050 | 0% |  |  |  | 3.6813 | 0.15 | 1 | 0.55219 | 0 | 0 | 0.55219 |  | 39.49 |  | 39.49
277 | [10 empty] | 1050 | 0% |  |  |  | 0.87315 | 0.15 | 1 | 0.13097 | 0 | 0 | 0.13097 |  | 39.621 |  | 39.621
278 | 3 | [9 empty] | 1050 | 0% |  |  |  | 1.1638 | 0.15 | 1 | 0.17456 | 0.98919 | 0 | 1.1638 |  | 39.0456 |  | 39.0456
279 | [10 empty] | 1050 | 0% |  |  |  | 3.4895 | 0.15 | 1 | 0.52342 | 1.2608 | 0 | 1.7842 |  | 39.569 |  | 39.569
280 | [10 empty] | 1050 | 0% |  |  |  | 4.4567 | 0.15 | 1 | 0.66851 | 0 | 0 | 0.66851 |  | 40.2375 |  | 40.2375
281 | [10 empty] | 1050 | 0% |  |  |  | 0.75633 | 0.15 | 1 | 0.11345 | 0 | 0 | 0.11345 |  | 40.351 |  | 40.351 |  | 110 | 309
282 | [10 empty] | 1050 | 0% |  |  |  | 2.4908 | 0.15 | 1 | 0.37362 | 0 | 0 | 0.37362 |  | 40.7246 |  | 40.7246 |  | 25.8 | 27.4875
283 | 5 | [9 empty] | 1050 | 0% |  |  |  | 0.77425 | 0.15 | 1 | 0.11614 | 0.65812 | 0 | 0.77425 |  | 39.5907 |  | 39.5907 |  | 23.7846 | 24.5309
284 | [10 empty] | 1050 | 0% |  |  |  | 1.3382 | 0.15 | 1 | 0.20072 | 1.1374 | 0 | 1.3382 |  | 39.7914 |  | 39.7914 |  | 22.0213 | 18.3686
285 | [10 empty] | 1050 | 0% |  |  |  | 1.0355 | 0.15 | 1 | 0.15532 | 0.88014 | 0 | 1.0355 |  | 39.9468 |  | 39.9468 |  | 16.3763 | 16.1208
286 | [10 empty] | 1050 | 0% |  |  |  | 0.83179 | 0.15 | 1 | 0.12477 | 0.70702 | 0 | 0.83179 |  | 40.0715 |  | 40.0715 |  | 18.2214 | 14.8441
287 | [10 empty] | 1050 | 0% |  |  |  | 2.2542 | 0.15 | 1 | 0.33812 | 0.36729 | 0 | 0.70541 |  | 40.4096 |  | 40.4096 |  | 16.1416 | 15.306
288 |  |  | 22.6425 | 22.3135 | 17.5037 | 16.1858 | 15.0849 | 15.4529 | 17.8909 |  | 1050 | 0% |  |  |  | 5.7263 | 0.15 | 1 | 0.85895 | 0 | 0 | 0.85895 |  | 41.2686 | 43.6691 | 41.2686 | 43.6691 | 16.9904 | 17.6237
289 | [10 empty] | 1050 | 0% |  |  |  | 3.2569 | 0.15 | 1 | 0.48854 | 0 | 0 | 0.48854 |  | 41.7571 |  | 41.7571
290 | [10 empty] | 1050 | 0% |  |  |  | 2.7958 | 0.15 | 1 | 0.41937 | 0 | 0 | 0.41937 |  | 42.1765 |  | 42.1765
291 | [10 empty] | 1050 | 0% |  |  |  | 3.0874 | 0.15 | 1 | 0.46311 | 0 | 0 | 0.46311 |  | 42.6396 |  | 42.6396
292 | 2 | [9 empty] | 1050 | 0% |  |  |  | 2.8206 | 0.15 | 1 | 0.4231 | 0 | 0 | 0.4231 |  | 43.0627 |  | 43.0627
293 | [10 empty] | 1050 | 0% |  |  |  | 1.3102 | 0.15 | 1 | 0.19653 | 0 | 0 | 0.19653 |  | 43.2592 |  | 43.2592
294 | [10 empty] | 1050 | 0% |  |  |  | 1.2047 | 0.15 | 1 | 0.18071 | 1.024 | 0 | 1.2047 |  | 42.9319 |  | 42.9319 |  |  | 24.575
295 |  |  | 21.5875 | 22.5447 | 17.3258 | 16.1865 | 15.025 | 15.4464 | 17.8651 |  | 1050 | 0% |  |  |  | 2.0426 | 0.15 | 1 | 0.30639 | 0.49999 | 0 | 0.80639 |  | 43.2383 | 45.0899 | 43.2383 | 45.0899 |  | 21.1174
296 | [10 empty] | 1050 | 0% |  |  |  | 3.18 | 0.15 | 1 | 0.47701 | 0 | 0 | 0.47701 |  | 43.7153 |  | 43.7153 |  |  | 16.188
297 | [10 empty] | 1050 | 0% |  |  |  | 3.4112 | 0.15 | 1 | 0.51169 | 0 | 0 | 0.51169 |  | 44.227 |  | 44.227 |  |  | 13.8452
14.754
Cumulative | 225.176 | 418.3561 | [12 empty] | 275.1 | 880.1358 |  |  | 550.4184 | 77.7156 | 0 | 628.134 | [6 empty] | 15.2632
22.0018
110 |  |  | 25.8 | 23.7846 | 22.0213 | 16.3763 | 18.2214 | 16.1416 | 16.9904
309 |  |  | 27.4875 | 24.5309 | 18.3686 | 16.1208 | 14.8441 | 15.306 | 17.6237
316 | [9 empty] | Harvest
24.325
19.2387
14.8399
14.2332
15.216
14.2671
18.6669
[28 empty] | 25.275 | 23.3125
[28 empty] | 22.2467 | 20.1412
[28 empty] | 23.2846 | 14.7487
[28 empty] | 23.7021 | 14.8771
[28 empty] | 18.2838 | 14.1055
[28 empty] | 16.2949 | 13.6626
[28 empty] | 18.4264 | 17.8296
23.7375
15.1859
12.4805
11.2806
12.44
15.1153
17.5796
[28 empty] | 23.225 | 22.125
[28 empty] | 21.7884 | 14.9207
[28 empty] | 24.2681 | 10.6632
[28 empty] | 18.0784 | 10.8984
[28 empty] | 16.7226 | 12.7687
[28 empty] | 18.0786 | 15.0609
[28 empty] | 16.7788 | 15.763
Note on R5: TT: Preplant soil test plant available soil nitrogen in root zone.
Note on AC5: TT: Initial SWD selected so that initial 2 or 3 predicted SWD match measured.
Note on AE5: TT: Initial SWD selected so that initial 2 or 3 predicted SWD match measured.
Note on R6: TT: Sidedressed at planting.
Note on P62: TT: Measured on 5 plants in one rep (3) by measured leaf dimensions (length x width).
Note on B95: TJT: Total rainfall 55 mm including ain from AM 8/9. Estimated from SWC and visual observations that 15 mm ran off the plots - thus 40 mm net effective.

## Tmnt2
LIRF 2009 Water Balance Data |  |  |  |  | Tmnt 2
| Water Inputs |  | Soil Water Content (by depth increment in cm) | [6 empty] | Plant Parameters | [5 empty] | Crop Water Use | [7 empty] | Soil Water Deficit (mm)
DOY | Precip | Irrig | 0 - 15 | 15 - 45 | 45 - 75 | 75 - 105 | 105 - 135 | 135 - 165 | 165 - 200 | Growth | Root | Canopy | LAI | Height | N Applied | ETr | Kcb | Ks | ETcb | Evap | Deep Perc | ETc | BREB ETc | 0 - 1050 mm |  | Active Root Zone
| mm | mm | % | % | % | % | % | % | % | Stage | Depth | Cover |  | cm | kg/ha | mm |  |  | mm | mm | mm | mm | mm | Predicted | Measured | Predicted | Measured
130 | [10 empty] | 50 | 0% |  |  | 150 | 2.0782 | 0.15 | 1 | 0.31174 | 0 | 0 | 0.31174 |  | 60 |  | 6
131 | [9 empty] | Planting | 50 | 0% |  |  | 33.7 | 5.4346 | 0.15 | 0.70922 | 0.57814 | 0 | 0 | 0.57814 |  | 60.5781 |  | 6.5781
132 | [10 empty] | 50 | 0% |  |  |  | 10.5 | 0.15 | 0.56343 | 0.8874 | 0 | 0 | 0.8874 |  | 61.4655 |  | 7.4655
133 | [10 empty] | 50 | 0% |  |  |  | 8.8216 | 0.15 | 0.33966 | 0.44945 | 0 | 0 | 0.44945 |  | 61.915 |  | 7.915
134 | [10 empty] | 50 | 0% |  |  |  | 7.0981 | 0.15 | 0.22632 | 0.24097 | 0 | 0 | 0.24097 |  | 62.156 |  | 8.156
135 | [10 empty] | 50 | 0% |  |  |  | 8.3419 | 0.15 | 0.16556 | 0.20716 | 0 | 0 | 0.20716 |  | 62.3631 |  | 8.3631
136 | [10 empty] | 50 | 0% |  |  |  | 5.171 | 0.15 | 0.11332 | 0.087895 | 0 | 0 | 0.087895 |  | 62.451 |  | 8.451
137 | [10 empty] | 50 | 0% |  |  |  | 6.8381 | 0.15 | 0.091154 | 0.093498 | 0 | 0 | 0.093498 |  | 62.5445 |  | 8.5445
138 | [10 empty] | 60 | 0% |  |  |  | 8.0095 | 0.15 | 0.31868 | 0.38287 | 0 | 0 | 0.38287 |  | 62.9274 |  | 8.9274
139 | [10 empty] | 70 | 0% |  |  |  | 7.3677 | 0.15 | 0.44098 | 0.48734 | 0 | 0 | 0.48734 |  | 63.4147 |  | 9.4147
140 |  | 12.1 | [8 empty] | 80 | 0% |  |  |  | 7.4679 | 0.15 | 0.52128 | 0.58392 | 3.1307 | 0 | 3.7146 |  | 55.0293 |  | 1.0293
141 | [10 empty] | 90 | 0% |  |  |  | 3.3834 | 0.15 | 1 | 0.50751 | 0 | 0 | 0.50751 |  | 55.5368 |  | 1.5368
142 | [9 empty] | Emergence | 100 | 1% |  |  |  | 4.3019 | 0.16012 | 1 | 0.68885 | 0 | 0 | 0.68885 |  | 56.2257 |  | 2.2257
143 | 4 | [9 empty] | 110 | 1% |  |  |  | 2.3678 | 0.16012 | 1 | 0.37915 | 1.9887 | 0 | 2.3678 |  | 55.5748 |  | 1.5748
144 | [10 empty] | 120 | 1% |  |  |  | 3.6422 | 0.16012 | 1 | 0.58321 | 0.98132 | 0 | 1.5645 |  | 56.158 |  | 2.158
145 | 13 | [9 empty] | 130 | 1% |  |  |  | 1.6493 | 0.16012 | 1 | 0.2641 | 1.3852 | 0 | 1.6493 |  | 52.3321 |  | 0
146 | [10 empty] | 140 | 1% |  |  |  | 4.7922 | 0.16012 | 1 | 0.76734 | 4.0248 | 0 | 4.7922 |  | 53.0995 |  | 0.76734
147 | [9 empty] | V1 | 150 | 1.6% |  |  |  | 6.207 | 0.1662 | 1 | 1.0316 | 3.5 | 0 | 4.5316 |  | 54.1311 |  | 1.799
148 | 2 | [9 empty] | 160 | 1% |  |  |  | 5.2571 | 0.16012 | 1 | 0.84179 | 1.485 | 0 | 2.3268 |  | 54.4579 |  | 2.1557
149 | [10 empty] | 170 | 1% |  |  |  | 6.9471 | 0.16012 | 1 | 1.1124 | 0 | 0 | 1.1124 |  | 55.5703 |  | 3.2981
150 | [10 empty] | 180 | 2% |  |  |  | 7.0418 | 0.17025 | 1 | 1.1989 | 0 | 0 | 1.1989 |  | 56.7691 |  | 4.527
151 | [10 empty] | 190 | 2% |  |  |  | 6.0419 | 0.17025 | 1 | 1.0286 | 0 | 0 | 1.0286 |  | 57.7978 |  | 5.5856
152 | 21 | [8 empty] | Hail | 200 | 1% |  |  |  | 3.5268 | 0.16012 | 1 | 0.56473 | 2.9621 | 0 | 3.5268 |  | 46.2725 |  | 0
153 | 18 | [9 empty] | 210 | 1% |  |  |  | 1.0241 | 0.16012 | 1 | 0.16398 | 0.86012 | 0 | 1.0241 |  | 29.2966 |  | 0
154 | 1 | [9 empty] | 220 | 1% |  |  |  | 3.0176 | 0.16012 | 1 | 0.48319 | 2.5344 | 0 | 3.0176 |  | 29.5223 |  | 0.25569
155 |  |  | 25.3958 | 23.3241 | 21.7227 | 17.2704 | 16.2004 | 16.2877 | 20.8698 |  | 230 | 2% |  |  |  | 4.7893 | 0.17025 | 1 | 0.81538 | 3.9739 | 0 | 4.7893 |  | 30.3377 | 3.3626 | 1.1011 | 2.722
156 | [9 empty] | V3 | 240 | 1.7% |  |  |  | 4.7973 | 0.16721 | 1 | 0.80218 | 0.18207 | 0 | 0.98425 |  | 31.1399 |  | 1.9332
157 | [10 empty] | 250 | 2% |  |  |  | 6.1907 | 0.17025 | 1 | 1.054 | 0 | 0 | 1.054 |  | 32.1938 |  | 3.0172
158 | 3 | [9 empty] | 260 | 2% |  |  |  | 3.506 | 0.17025 | 1 | 0.59689 | 2.205 | 0 | 2.8019 |  | 31.9957 |  | 2.8491
159 | 0 | [9 empty] | 270 | 3% |  |  |  | 2.7542 | 0.18038 | 1 | 0.49679 | 0 | 0 | 0.49679 |  | 32.4925 |  | 3.3759
160 | 9 | [9 empty] | 280 | 3% |  |  |  | 3.9798 | 0.18038 | 1 | 0.71785 | 3.2619 | 0 | 3.9798 |  | 30.7579 |  | 1.6713
161 | 14 | [9 empty] | 290 | 3% |  |  |  | 3.8964 | 0.18038 | 1 | 0.70281 | 3.1936 | 0 | 3.8964 |  | 22.8367 |  | 0
162 | 2 | [9 empty] | 300 | 4% |  |  |  | 4.2355 | 0.1905 | 1 | 0.80686 | 3.4286 | 0 | 4.2355 |  | 21.1361 |  | 0
163 | 1 | [9 empty] | 310 | 4% |  |  |  | 5.509 | 0.1905 | 1 | 1.0495 | 2.252 | 0 | 3.3014 |  | 21.9056 |  | 0.79946
164 | 0 | [9 empty] | 320 | 4% |  |  |  | 5.197 | 0.1905 | 1 | 0.99003 | 0 | 0 | 0.99003 |  | 22.8956 |  | 1.8195
165 | 0 | [9 empty] | 335 | 5% |  |  |  | 4.728 | 0.20062 | 1 | 0.94855 | 0 | 0 | 0.94855 |  | 23.8442 |  | 2.813
166 | 1 | [8 empty] | V5 | 350 | 5% |  | 13 |  | 4.9871 | 0.20062 | 1 | 1.0005 | 0.7125 | 0 | 1.713 |  | 24.5572 |  | 3.5711
167 | 0 |  | 19.1375 | 20.3625 | 19.9457 | 16.6738 | 16.3398 | 17.4099 | 21.9307 |  | 365 | 6% |  |  |  | 6.3452 | 0.21075 | 1 | 1.3372 | 0 | 0 | 1.3372 |  | 25.8945 | 28.7556 | 4.9533 | 18.377
168 | 2 | [9 empty] | 380 | 5% |  |  |  | 6.2347 | 0.20062 | 1 | 1.2508 | 1.425 | 0 | 2.6758 |  | 26.5703 |  | 5.6742
169 | 0 | [9 empty] | 395 | 7% |  |  |  | 7.1908 | 0.22087 | 1 | 1.5883 | 0 | 0 | 1.5883 |  | 28.1586 |  | 7.3074
170 | 0 | [9 empty] | 410 | 7% |  |  |  | 6.8799 | 0.22087 | 1 | 1.5196 | 0 | 0 | 1.5196 |  | 29.6782 |  | 8.872
171 | 0 | [9 empty] | 425 | 9% |  |  |  | 5.0731 | 0.24112 | 1 | 1.2232 | 0 | 0 | 1.2232 |  | 30.9014 |  | 10.1403
172 | 0 | [9 empty] | 440 | 10% |  |  |  | 7.4256 | 0.25125 | 1 | 1.8657 | 0 | 0 | 1.8657 |  | 32.7671 |  | 12.051
173 | 0 | [8 empty] | V6 | 455 | 11% |  | 26 |  | 8.0727 | 0.26138 | 1 | 2.11 | 0 | 0 | 2.11 |  | 34.8771 |  | 14.4316
174 | 0 | [9 empty] | 470 | 13% |  |  |  | 6.4192 | 0.28163 | 1 | 1.8078 | 0 | 0 | 1.8078 |  | 36.6849 |  | 16.5101
175 | 0 | 14.6465 | [8 empty] | 485 | 15% |  |  |  | 6.5819 | 0.30188 | 1 | 1.9869 | 2.0944 | 0 | 4.0813 |  | 26.1197 |  | 6.2155
176 | 6 | [8 empty] | V7 | 500 | 17% |  | 35 |  | 5.6228 | 0.32212 | 1 | 1.8113 | 3.735 | 0 | 5.5463 |  | 25.666 |  | 6.0324
177 | 5 | [9 empty] | 520 | 19% |  |  |  | 4.7449 | 0.34237 | 1 | 1.6245 | 2.4229 | 0 | 4.0474 |  | 24.7134 |  | 5.4407
178 | 0 | [9 empty] | 540 | 22% |  |  |  | 7.0584 | 0.37275 | 1 | 2.631 | 0 | 0 | 2.631 |  | 27.3444 |  | 8.4325
179 | 0 | [9 empty] | 560 | 26% |  |  |  | 7.1265 | 0.41325 | 1 | 2.945 | 0 | 0 | 2.945 |  | 30.2895 |  | 11.7384
180 | 0 |  | 19.3875 | 20.2052 | 18.8387 | 15.5086 | 15.6572 | 16.7249 | 22.12 | V8 | 580 | 28% |  | 52 |  | 6.911 | 0.4335 | 1 | 2.9959 | 0 | 0 | 2.9959 |  | 33.2854 | 35.6689 | 15.0952 | 24.7128
181 | 0 | [9 empty] | 600 | 30% |  |  |  | 7.424 | 0.45375 | 1 | 3.3687 | 0 | 0 | 3.3687 |  | 36.654 |  | 18.8247
182 | 4 | 24.56 | [8 empty] | 620 | 33% |  |  | 24 | 7.3282 | 0.48413 | 1 | 3.5478 | 3.6551 | 0 | 7.2029 |  | 15.2969 |  | 0
183 | 0 | [9 empty] | 640 | 36% |  |  |  | 5.8371 | 0.5145 | 1 | 3.0032 | 0 | 0 | 3.0032 |  | 18.3001 |  | 3.364
184 | 0 | [9 empty] | 660 | 40% |  |  |  | 5.3298 | 0.555 | 1 | 2.958 | 0 | 0 | 2.958 |  | 21.2581 |  | 6.6829
185 | 2.032 | [9 empty] | 680 | 45% |  |  |  | 4.7423 | 0.60562 | 1 | 2.8721 | 0.8382 | 0 | 3.7103 |  | 22.9364 |  | 8.722
186 | 0 | [9 empty] | 700 | 50% |  |  |  | 4.5474 | 0.65625 | 1 | 2.9842 | 0 | 0 | 2.9842 |  | 25.9206 |  | 12.0671
187 | 2.032 |  | 20.95 | 19.3616 | 18.4551 | 15.1143 | 15.6735 | 17.1263 | 21.75 | V9 | 720 | 55% |  | 79 |  | 6.5224 | 0.70688 | 1 | 4.6105 | 0.6858 | 0 | 5.2963 |  | 29.185 | 38.1898 | 15.6923 | 30.0113
188 | 0 | [9 empty] | 740 | 62% |  |  |  | 7.3703 | 0.77775 | 1 | 5.7322 | 0 | 0 | 5.7322 |  | 34.9172 |  | 21.7854
189 | 0 | [8 empty] | V9 | 760 | 65% |  |  |  | 9.3146 | 0.80812 | 1 | 7.5274 | 0 | 0 | 7.5274 |  | 42.4446 |  | 29.7921
190 | 0 | 29.04 | [8 empty] | 780 | 69% |  |  |  | 6.5887 | 0.84862 | 1 | 5.5913 | 0.21999 | 0 | 5.8113 |  | 19.2159 |  | 7.0427
191 | 0 |  | 19.7292 | 18.1605 | 17.9568 | 15.1259 | 15.4542 | 16.0445 | 21.8963 |  | 800 | 73% |  |  |  | 5.4283 | 0.89802 | 1 | 4.8747 | 0 | 0 | 4.8747 |  | 24.0906 | 45.0843 | 12.3968 | 39.1218
192 | 0 | [9 empty] | 820 | 76% |  |  |  | 8.8507 | 0.93789 | 1 | 8.301 | 0 | 0 | 8.301 |  | 32.3916 |  | 21.1771
193 | 0 | [9 empty] | 840 | 78% |  |  |  | 6.5225 | 0.96794 | 1 | 6.3135 | 0 | 0 | 6.3135 |  | 38.7051 |  | 27.9699
194 | 0 | [8 empty] | V11 | 860 | 81% |  | 115 |  | 7.6912 | 0.9984 | 1 | 7.6789 | 0 | 0 | 7.6789 |  | 46.384 |  | 36.1282
195 | 0 |  | 12.6 | 15.2737 | 17.7538 | 14.9787 | 15.6845 | 16.3326 | 22.0795 |  | 880 | 82% |  |  |  | 9.8488 | 1.008 | 1 | 9.9276 | 0 | 0 | 9.9276 |  | 56.3116 | 65.4893 | 46.5351 | 61.1845
196 | 0 | 28.1566 | [8 empty] | 900 | 84% |  |  |  | 6.6659 | 1.008 | 1 | 6.7192 | 0 | 0 | 6.7192 |  | 34.8743 |  | 25.5771
197 | 0 | [9 empty] | 910 | 84% |  |  |  | 9.2483 | 1.008 | 1 | 9.3222 | 0 | 0 | 9.3222 |  | 44.1965 |  | 35.139
198 | 0 |  | 15.1375 | 14.2742 | 16.4999 | 14.3516 | 15.0591 | 15.6047 | 21.3893 | V13 | 920 | 84% |  | 141 |  | 7.3063 | 1.008 | 1 | 7.3648 | 0 | 0 | 7.3648 |  | 51.5613 | 70.3244 | 42.7435 | 66.2173
199 | 0 | [9 empty] | 930 | 86% |  |  |  | 7.5017 | 1.008 | 1 | 7.5617 | 0 | 0 | 7.5617 |  | 59.123 |  | 50.5449
200 | 0 | [9 empty] | 940 | 87% |  |  |  | 6.7138 | 1.008 | 1 | 6.7675 | 0 | 0 | 6.7675 |  | 65.8905 |  | 57.552
201 | 1 |  | 14.9167 | 13.3218 | 15.8083 | 14.2248 | 15.0714 | 15.9591 | 21.7448 | V14 | 950 | 88% |  | 160 |  | 8.4428 | 1.008 | 1 | 8.5103 | 0 | 0 | 8.5103 |  | 73.4908 | 75.9681 | 65.392 | 72.6819
202 | 0 | 36.1111 | [8 empty] | 955 | 89% |  |  |  | 4.6333 | 1.008 | 0.84985 | 3.9691 | 0.09 | 0 | 4.0591 |  | 41.3488 |  | 33.3698
203 | 0 |  | 26.1625 | 18.0039 | 16.3853 | 14.2869 | 15.1197 | 16.0218 | 22.0974 |  | 960 | 90% |  |  |  | 7.0463 | 1.008 | 1 | 7.1027 | 0 | 0 | 7.1027 |  | 48.4515 | 43.1356 | 40.5924 | 40.2339
204 | 0 | [9 empty] | 965 | 91% |  |  |  | 6.367 | 1.008 | 1 | 6.4179 | 0 | 0 | 6.4179 |  | 54.8694 |  | 47.1301
205 | 0 | 24.1162 | [7 empty] | V15 | 970 | 91% |  | 173 |  | 7.6803 | 1.008 | 1 | 7.7417 | 0 | 0 | 7.7417 |  | 38.495 |  | 30.8755
206 | 2.032 | [9 empty] | 975 | 91% |  |  |  | 4.1502 | 1.008 | 1 | 4.1834 | 0 | 0 | 4.1834 |  | 40.7835 |  | 33.2839
207 | 0 | [9 empty] | 980 | 92% |  |  |  | 6.4117 | 1.008 | 1 | 6.463 | 0 | 0 | 6.463 |  | 47.2465 |  | 39.8667
208 | 14 |  | 22.25 | 18.7282 | 15.9504 | 14.1153 | 14.9519 | 15.8487 | 21.7821 | V18 | 985 | 92% |  | 195 |  | 5.2332 | 1.008 | 1 | 5.275 | 0 | 0 | 5.275 |  | 39.2416 | 48.6512 | 31.9816 | 46.4441
209 | 0 | [9 empty] | 990 | 92% |  |  |  | 4.6083 | 1.008 | 1 | 4.6451 | 0 | 0 | 4.6451 |  | 43.8867 |  | 36.7466
210 | 19 | 5.11 | [7 empty] | Hail Damage | 995 | 91% |  |  | 33.7 | 3.8522 | 1.008 | 1 | 3.8831 | 0 | 0 | 3.8831 |  | 24.4698 |  | 17.4494
211 | 0 | [9 empty] | 1000 | 90% |  |  |  | 3.7936 | 0.9984 | 1 | 3.7875 | 0.0060698 | 0 | 3.7936 |  | 28.2573 |  | 21.3568
212 | 0 |  | 25.8417 | 21.7031 | 17.4742 | 14.5852 | 15.2193 | 15.8598 | 22.2287 | VT | 1005 | 89% |  | 208 |  | 5.212 | 0.9888 | 1 | 5.1537 | 0.058375 | 0 | 5.212 |  | 33.411 | 28.3578 | 26.6303 | 27.0412
213 | 0 | [9 empty] | 1010 | 88% |  |  |  | 5.8153 | 0.9792 | 1 | 5.6943 | 0.12096 | 0 | 5.8153 |  | 39.1053 |  | 32.4445
214 | 0 | [9 empty] | 1015 | 87% |  |  |  | 6.7655 | 0.9696 | 1 | 6.5598 | 0.20567 | 0 | 6.7655 |  | 45.6651 |  | 39.1241
215 | 0 | [8 empty] | R1 | 1020 | 85% |  | 209 |  | 6.8203 | 0.96 | 1 | 6.5475 | 0.27281 | 0 | 6.8203 |  | 52.2126 |  | 45.7914
216 | 0 |  | 15.3 | 18.5861 | 16.5071 | 14.6997 | 15.4647 | 15.9813 | 22.7048 |  | 1025 | 85% |  |  |  | 7.2133 | 0.96 | 1 | 6.9248 | 0.28853 | 0 | 7.2133 |  | 59.1374 | 56.0791 | 52.836 | 55.3763
217 | 0 | 30.0505 | 26.7375 | 20.3882 | 16.4892 | 14.4149 | 15.2275 | 15.9907 | 22.2978 |  | 1030 | 85% |  |  | 33.7 | 7.212 | 0.96 | 1 | 6.9236 | 0.28848 | 0 | 7.212 |  | 36.0104 | 34.4246 | 29.8289 | 33.8054
218 | 0 | [9 empty] | 1035 | 85% |  |  |  | 5.0868 | 0.96 | 1 | 4.8833 | 0.20347 | 0 | 5.0868 |  | 40.8938 |  | 34.8321
219 | 0 | [9 empty] | 1040 | 84% |  |  |  | 7.7009 | 0.96 | 1 | 7.3928 | 0.22279 | 0 | 7.6156 |  | 48.2866 |  | 42.3448
220 | 40 | [9 empty] | 1045 | 83% |  |  |  | 7.9456 | 0.96 | 1 | 7.6277 | 0.31782 | 0 | 7.9456 |  | 17.4443 |  | 11.6224
221 | [10 empty] | 1050 | 82% |  |  |  | 5.4648 | 0.96 | 1 | 5.2462 | 0.21859 | 0 | 5.4648 |  | 22.6905 |  | 22.6905
222 | [10 empty] | 1050 | 80% |  |  |  | 6.2234 | 0.96 | 1 | 5.9744 | 0.24893 | 0 | 6.2234 |  | 28.665 |  | 28.665
223 |  |  | 23.1 | 20.5381 | 17.4013 | 14.7307 | 15.6815 | 15.7497 | 21.7589 |  | 1050 | 78% |  |  |  | 6.2743 | 0.93975 | 1 | 5.8963 | 0.37803 | 0 | 6.2743 |  | 34.5613 | 35.7479 | 34.5613 | 35.7479
224 |  |  | 21.2125 | 20.4048 | 17.7181 | 15.1399 | 16.0929 | 16.1833 | 22.1507 | R2 | 1050 | 76% |  | 232 |  | 6.5749 | 0.9195 | 1 | 6.0456 | 0.36662 | 0 | 6.4122 |  | 40.6069 | 36.8009 | 40.6069 | 36.8009
225 |  | 14.0152 | [8 empty] | 1050 | 75% |  |  |  | 6.437 | 0.90937 | 1 | 5.8536 | 0 | 0 | 5.8536 |  | 32.4454 |  | 32.4454
226 |  |  | 23.4875 | 20.0241 | 16.837 | 14.855 | 15.9291 | 16.2808 | 22.5368 |  | 1050 | 74% |  |  |  | 4.8326 | 0.89925 | 1 | 4.3457 | 0 | 0 | 4.3457 |  | 36.7911 | 38.0285 | 36.7911 | 38.0285
227 | 7 | [9 empty] | 1050 | 72% |  |  |  | 4.863 | 0.879 | 1 | 4.2746 | 0.58843 | 0 | 4.863 |  | 35.5357 |  | 35.5357
228 | 1 | [9 empty] | 1050 | 71% |  |  |  | 6.1531 | 0.86887 | 1 | 5.3463 | 0.4359 | 0 | 5.7822 |  | 39.4363 |  | 39.4363
229 | [10 empty] | 1050 | 68% |  |  |  | 5.5237 | 0.8385 | 1 | 4.6317 | 0 | 0 | 4.6317 |  | 44.068 |  | 44.068
230 |  |  | 17.7792 | 19.3873 | 16.3174 | 14.8472 | 15.995 | 16.4355 | 22.4762 |  | 1050 | 70% |  |  |  | 5.4508 | 0.85875 | 1 | 4.6808 | 0 | 0 | 4.6808 |  | 48.7488 | 50.0833 | 48.7488 | 50.0833
231 |  | 25.1 | [8 empty] | 1050 | 70% |  |  |  | 6.2975 | 0.85875 | 1 | 5.408 | 0.0044955 | 0 | 5.4125 |  | 29.0613 |  | 29.0613
232 |  |  | 25.9292 | 20.7557 | 16.5949 | 14.8783 | 15.9408 | 16.3004 | 22.6916 |  | 1050 | 70% |  |  |  | 6.245 | 0.85875 | 1 | 5.3629 | 0 | 0 | 5.3629 |  | 34.4241 | 32.8274 | 34.4241 | 32.8274
233 | [10 empty] | 1050 | 70% |  |  |  | 5.9206 | 0.85875 | 1 | 5.0843 | 0 | 0 | 5.0843 |  | 39.5085 |  | 39.5085
234 | [10 empty] | 1050 | 69% |  |  |  | 6.5244 | 0.84862 | 1 | 5.5368 | 0 | 0 | 5.5368 |  | 45.0452 |  | 45.0452
235 | [10 empty] | 1050 | 68% |  |  |  | 6.7593 | 0.8385 | 1 | 5.6677 | 0 | 0 | 5.6677 |  | 50.7129 |  | 50.7129
236 |  |  | 17.7792 | 19.3873 | 16.3174 | 14.8472 | 15.995 | 16.4355 | 22.4762 | R3 | 1050 | 67% |  |  |  | 4.6105 | 0.82838 | 1 | 3.8192 | 0 | 0 | 3.8192 |  | 54.5321 | 50.0833 | 54.5321 | 50.0833
237 |  | 30.1136 | [8 empty] | 1050 | 66% |  |  |  | 4.4339 | 0.81825 | 1 | 3.628 | 0.39942 | 0 | 4.0275 |  | 28.4459 |  | 28.4459
238 | 2.032 |  | 24.9 | 21.5826 | 16.8493 | 15.0438 | 16.4201 | 16.6164 | 22.6947 |  | 1050 | 65% |  |  |  | 4.6885 | 0.80812 | 1 | 3.7889 | 0.5334 | 0 | 4.3223 |  | 30.7362 | 30.6308 | 30.7362 | 30.6308
239 | [9 empty] | R3 | 1050 | 64% |  |  |  | 7.3216 | 0.798 | 1 | 5.8426 | 0 | 0 | 5.8426 |  | 36.5788 |  | 36.5788
240 | [10 empty] | 1050 | 64% |  |  |  | 6.2842 | 0.798 | 1 | 5.0148 | 0 | 0 | 5.0148 |  | 41.5936 |  | 41.5936
241 | [10 empty] | 1050 | 64% |  |  |  | 5.1881 | 0.798 | 1 | 4.1401 | 0 | 0 | 4.1401 |  | 45.7337 |  | 45.7337
242 | [10 empty] | 1050 | 64% |  |  |  | 3.0923 | 0.798 | 1 | 2.4676 | 0 | 0 | 2.4676 |  | 48.2014 |  | 48.2014
243 |  |  | 16.3375 | 19.0944 | 15.9457 | 14.6101 | 15.9174 | 16.0514 | 22.2162 |  | 1050 | 64% |  |  |  | 4.5673 | 0.798 | 1 | 3.6447 | 0 | 0 | 3.6447 |  | 51.8461 | 54.9508 | 51.8461 | 54.9508
244 |  | 25.0631 | [8 empty] | 1050 | 64% |  |  |  | 6.1236 | 0.798 | 1 | 4.8866 | 0.27284 | 0 | 5.1595 |  | 31.9424 |  | 31.9424
245 | [10 empty] | 1050 | 63% |  |  |  | 6.669 | 0.78787 | 1 | 5.2543 | 0 | 0 | 5.2543 |  | 37.1967 |  | 37.1967
246 | [9 empty] | R3 | 1050 | 63% |  |  |  | 6.117 | 0.78787 | 1 | 4.8195 | 0 | 0 | 4.8195 |  | 42.0162 |  | 42.0162
247 | [10 empty] | 1050 | 63% |  |  |  | 4.81 | 0.78787 | 1 | 3.7897 | 0 | 0 | 3.7897 |  | 45.8059 |  | 45.8059
248 | [10 empty] | 1050 | 62% |  |  |  | 4.9604 | 0.77775 | 1 | 3.8579 | 0 | 0 | 3.8579 |  | 49.6638 |  | 49.6638
249 | [10 empty] | 1050 | 62% |  |  |  | 3.9786 | 0.77775 | 1 | 3.0944 | 0 | 0 | 3.0944 |  | 52.7582 |  | 52.7582
250 | [10 empty] | 1050 | 61% |  |  |  | 5.7282 | 0.76763 | 1 | 4.3971 | 0 | 0 | 4.3971 |  | 57.1553 |  | 57.1553
251 |  |  | 21.2958 | 18.1343 | 15.732 | 14.5326 | 15.8267 | 16.214 | 22.8366 |  | 1050 | 61% |  |  |  | 6.2905 | 0.76763 | 1 | 4.8287 | 0 | 0 | 4.8287 |  | 61.984 | 51.2675 | 61.984 | 51.2675
252 |  | 28.1566 | [7 empty] | R5 | 1050 | 60% |  |  |  | 5.0105 | 0.7575 | 1 | 3.7955 | 0.58782 | 0 | 4.3833 |  | 38.2107 |  | 38.2107
253 |  |  | 26.825 | 19.2813 | 15.2642 | 14.16 | 15.5594 | 15.9357 | 22.3162 |  | 1050 | 60% |  |  |  | 4.4122 | 0.7575 | 1 | 3.3422 | 0 | 0 | 3.3422 |  | 41.5529 | 42.0537 | 41.5529 | 42.0537
254 | [10 empty] | 1050 | 59% |  |  |  | 5.8626 | 0.74738 | 1 | 4.3816 | 0 | 0 | 4.3816 |  | 45.9345 |  | 45.9345
255 | 7 | [9 empty] | 1050 | 58% |  |  |  | 1.3269 | 0.73725 | 1 | 0.97823 | 0.34863 | 0 | 1.3269 |  | 42.1177 |  | 42.1177
256 | [10 empty] | 1050 | 57% |  |  |  | 4.0207 | 0.72712 | 1 | 2.9236 | 1.0972 | 0 | 4.0207 |  | 45.0413 |  | 45.0413
257 | [9 empty] | R5 | 1050 | 56% |  |  |  | 4.1922 | 0.717 | 1 | 3.0058 | 0.75921 | 0 | 3.765 |  | 48.0471 |  | 48.0471
258 |  |  | 22.7 | 18.9464 | 15.1255 | 14.1217 | 15.4953 | 16.1399 | 22.4891 |  | 1050 | 56% |  |  |  | 5.0124 | 0.717 | 1 | 3.5939 | 0 | 0 | 3.5939 |  | 51.641 | 49.7771 | 51.641 | 49.7771
259 |  | 20.0758 | [8 empty] | 1050 | 55% |  |  |  | 3.5197 | 0.69981 | 1 | 2.4631 | 0.44127 | 0 | 2.9044 |  | 34.4696 |  | 34.4696
260 |  |  | 26.75 | 19.4595 | 14.8928 | 14.0337 | 15.2308 | 15.8533 | 22.2327 |  | 1050 | 54% |  |  |  | 4.7157 | 0.68281 | 1 | 3.22 | 0 | 0 | 3.22 |  | 37.6895 | 43.1247 | 37.6895 | 43.1247
261 | [10 empty] | 1050 | 53% |  |  |  | 4.9442 | 0.66603 | 1 | 3.293 | 0 | 0 | 3.293 |  | 40.9825 |  | 40.9825
262 | [10 empty] | 1050 | 51% |  |  |  | 5.0216 | 0.63972 | 1 | 3.2124 | 0 | 0 | 3.2124 |  | 44.1949 |  | 44.1949
263 | [10 empty] | 1050 | 48% |  |  |  | 6.1448 | 0.6042 | 1 | 3.7127 | 0 | 0 | 3.7127 |  | 47.9076 |  | 47.9076
264 | 7 | [9 empty] | 1050 | 45% |  |  |  | 2.9276 | 0.56929 | 1 | 1.6666 | 1.261 | 0 | 2.9276 |  | 45.4617 |  | 45.4617
265 | 2 | [9 empty] | 1050 | 42% |  |  |  | 2.5243 | 0.53498 | 1 | 1.3505 | 0.78289 | 0 | 2.1333 |  | 43.9685 |  | 43.9685
266 | [10 empty] | 1050 | 38% |  |  |  | 1.776 | 0.49197 | 1 | 0.87374 | 0 | 0 | 0.87374 |  | 44.8423 |  | 44.8423
267 |  |  | 22.975 | 19.2348 | 15.053 | 14.0805 | 15.3308 | 16.1881 | 22.3172 |  | 1050 | 34% |  |  |  | 3.0827 | 0.44977 | 1 | 1.3865 | 0 | 0 | 1.3865 |  | 46.2288 | 48.8406 | 46.2288 | 48.8406
268 | 3.048 | [9 empty] | 1050 | 30% |  |  |  | 3.7698 | 0.40837 | 1 | 1.5395 | 1.6002 | 0 | 3.1397 |  | 46.3205 |  | 46.3205
269 | [10 empty] | 1050 | 25% |  |  |  | 5.7165 | 0.36281 | 1 | 2.074 | 0 | 0 | 2.074 |  | 48.3945 |  | 48.3945
270 | [9 empty] | R5 | 1050 | 20% |  |  |  | 6.9345 | 0.31725 | 1 | 2.2 | 0 | 0 | 2.2 |  | 50.5945 |  | 50.5945
271 | [10 empty] | 1050 | 11% |  |  |  | 4.9325 | 0.23524 | 1 | 1.1603 | 0 | 0 | 1.1603 |  | 51.7548 |  | 51.7548
272 | [10 empty] | 1050 | 9% |  |  |  | 5.3414 | 0.21701 | 1 | 1.1592 | 0 | 0 | 1.1592 |  | 52.9139 |  | 52.9139
273 |  |  | 20.5792 | 19.3001 | 15.0049 | 13.8241 | 15.2369 | 15.8914 | 22.3524 |  | 1050 | 7% |  |  |  | 6.6847 | 0.19879 | 1 | 1.3288 | 0 | 0 | 1.3288 |  | 54.2428 | 53.1518 | 54.2428 | 53.1518
274 | [9 empty] | R6 | 1050 | 5% |  |  |  | 6.2329 | 0.18056 | 1 | 1.1254 | 0 | 0 | 1.1254 |  | 55.3682 |  | 55.3682
275 | [10 empty] | 1050 | 5% |  |  |  | 4.2814 | 0.18056 | 1 | 0.77306 | 0 | 0 | 0.77306 |  | 56.1413 |  | 56.1413
276 | [9 empty] | Killing Frost | 1050 | 0% |  |  |  | 3.6813 | 0.135 | 1 | 0.49697 | 0 | 0 | 0.49697 |  | 56.6382 |  | 56.6382
277 | [10 empty] | 1050 | 0% |  |  |  | 0.87315 | 0.135 | 1 | 0.11788 | 0 | 0 | 0.11788 |  | 56.7561 |  | 56.7561
278 | 3 | [9 empty] | 1050 | 0% |  |  |  | 1.1638 | 0.135 | 1 | 0.15711 | 1.0066 | 0 | 1.1638 |  | 56.1632 |  | 56.1632
279 | [10 empty] | 1050 | 0% |  |  |  | 3.4895 | 0.135 | 1 | 0.47108 | 1.2434 | 0 | 1.7144 |  | 56.6343 |  | 56.6343
280 | [10 empty] | 1050 | 0% |  |  |  | 4.4567 | 0.135 | 1 | 0.60166 | 0 | 0 | 0.60166 |  | 57.2359 |  | 57.2359
281 | [10 empty] | 1050 | 0% |  |  |  | 0.75633 | 0.135 | 1 | 0.1021 | 0 | 0 | 0.1021 |  | 57.3381 |  | 57.3381
282 | [10 empty] | 1050 | 0% |  |  |  | 2.4908 | 0.135 | 1 | 0.33626 | 0 | 0 | 0.33626 |  | 57.6743 |  | 57.6743
283 | 5 | [9 empty] | 1050 | 0% |  |  |  | 0.77425 | 0.135 | 1 | 0.10452 | 0.66973 | 0 | 0.77425 |  | 56.5288 |  | 56.5288
284 | [10 empty] | 1050 | 0% |  |  |  | 1.3382 | 0.135 | 1 | 0.18065 | 1.1575 | 0 | 1.3382 |  | 56.7095 |  | 56.7095
285 | [10 empty] | 1050 | 0% |  |  |  | 1.0355 | 0.135 | 1 | 0.13979 | 0.89567 | 0 | 1.0355 |  | 56.8493 |  | 56.8493
286 | [10 empty] | 1050 | 0% |  |  |  | 0.83179 | 0.135 | 1 | 0.11229 | 0.7195 | 0 | 0.83179 |  | 56.9616 |  | 56.9616
287 | [10 empty] | 1050 | 0% |  |  |  | 2.2542 | 0.135 | 1 | 0.30431 | 0.3076 | 0 | 0.61191 |  | 57.2659 |  | 57.2659
288 |  |  | 21.9125 | 18.9297 | 14.7422 | 14.0222 | 15.1039 | 15.4332 | 22.0548 |  | 1050 | 0% |  |  |  | 5.7263 | 0.135 | 1 | 0.77306 | 0 | 0 | 0.77306 |  | 58.0389 | 52.4566 | 58.0389 | 52.4566
289 | [10 empty] | 1050 | 0% |  |  |  | 3.2569 | 0.135 | 1 | 0.43968 | 0 | 0 | 0.43968 |  | 58.4786 |  | 58.4786
290 | [10 empty] | 1050 | 0% |  |  |  | 2.7958 | 0.135 | 1 | 0.37743 | 0 | 0 | 0.37743 |  | 58.856 |  | 58.856
291 | [10 empty] | 1050 | 0% |  |  |  | 3.0874 | 0.135 | 1 | 0.4168 | 0 | 0 | 0.4168 |  | 59.2728 |  | 59.2728
292 | 2 | [9 empty] | 1050 | 0% |  |  |  | 2.8206 | 0.135 | 1 | 0.38079 | 0 | 0 | 0.38079 |  | 59.6536 |  | 59.6536
293 | [10 empty] | 1050 | 0% |  |  |  | 1.3102 | 0.135 | 1 | 0.17687 | 0 | 0 | 0.17687 |  | 59.8305 |  | 59.8305
294 | [10 empty] | 1050 | 0% |  |  |  | 1.2047 | 0.135 | 1 | 0.16264 | 1.0421 | 0 | 1.2047 |  | 59.4851 |  | 59.4851
295 |  |  | 19.425 | 18.9349 | 14.8357 | 13.6884 | 14.947 | 15.5297 | 21.6898 |  | 1050 | 0% |  |  |  | 2.0426 | 0.135 | 1 | 0.27575 | 0.48192 | 0 | 0.75768 |  | 59.7609 | 56.893 | 59.7609 | 56.893
296 | [10 empty] | 1050 | 0% |  |  |  | 3.18 | 0.135 | 1 | 0.42931 | 0 | 0 | 0.42931 |  | 60.1902 |  | 60.1902
297 | [10 empty] | 1050 | 0% |  |  |  | 3.4112 | 0.135 | 1 | 0.46052 | 0 | 0 | 0.46052 |  | 60.6507 |  | 60.6507
Cumulative | 225.176 | 346.4151 | [12 empty] | 275.1 | 880.1358 |  |  | 495.5235 | 77.062 | 0 | 572.5855
309 |  |  | 24.575 | 21.1174 | 16.188 | 13.8452 | 14.754 | 15.2632 | 22.0018
316 | [9 empty] | Harvest
Note on R5: TT: Preplant soil test plant available soil nitrogen in root zone.
Note on AC5: TT: Initial SWD selected so that initial 2 or 3 predicted SWD match measured.
Note on AE5: TT: Initial SWD selected so that initial 2 or 3 predicted SWD match measured.
Note on R6: TT: Sidedressed at planting.
Note on B95: TJT: Total rainfall 55 mm including ain from AM 8/9. Estimated from SWC and visual observations that 15 mm ran off the plots - thus 40 mm net effective.

## Tmnt3
LIRF 2009 Water Balance Data |  |  |  |  | Tmnt 3
| Water Inputs |  | Soil Water Content (by depth increment in cm) | [6 empty] | Plant Parameters | [5 empty] | Crop Water Use | [7 empty] | Soil Water Deficit (mm)
DOY | Precip | Irrig | 0 - 15 | 15 - 45 | 45 - 75 | 75 - 105 | 105 - 135 | 135 - 165 | 165 - 200 | Growth | Root | Canopy | LAI | Height | N Applied | ETr | Kcb | Ks | ETcb | Evap | Deep Perc | ETc | BREB ETc | 0 - 1050 mm |  | Active Root Zone
| mm | mm | % | % | % | % | % | % | % | Stage | Depth | Cover |  | cm | kg/ha | mm |  |  | mm | mm | mm | mm | mm | Predicted | Measured | Predicted | Measured
130 | [10 empty] | 50 | 0% |  |  | 150 | 2.0782 | 0.15 | 1 | 0.31174 | 0 |  | 0.31174 |  | 55 |  | 6
131 | [9 empty] | Planting | 50 | 0% |  |  | 33.7 | 5.4346 | 0.15 | 0.75096 | 0.61217 | 0 |  | 0.61217 |  | 55.6122 |  | 6.6122
132 | [10 empty] | 50 | 0% |  |  |  | 10.5 | 0.15 | 0.60085 | 0.94633 | 0 |  | 0.94633 |  | 56.5585 |  | 7.5585
133 | [10 empty] | 50 | 0% |  |  |  | 8.8216 | 0.15 | 0.3688 | 0.488 | 0 |  | 0.488 |  | 57.0465 |  | 8.0465
134 | [10 empty] | 50 | 0% |  |  |  | 7.0981 | 0.15 | 0.24913 | 0.26525 | 0 |  | 0.26525 |  | 57.3118 |  | 8.3118
135 | [10 empty] | 50 | 0% |  |  |  | 8.3419 | 0.15 | 0.18409 | 0.23035 | 0 |  | 0.23035 |  | 57.5421 |  | 8.5421
136 | [10 empty] | 50 | 0% |  |  |  | 5.171 | 0.15 | 0.12761 | 0.098977 | 0 |  | 0.098977 |  | 57.6411 |  | 8.6411
137 | [10 empty] | 50 | 0% |  |  |  | 6.8381 | 0.15 | 0.10334 | 0.10599 | 0 |  | 0.10599 |  | 57.7471 |  | 8.7471
138 | [10 empty] | 60 | 0% |  |  |  | 8.0095 | 0.15 | 0.30951 | 0.37185 | 0 |  | 0.37185 |  | 58.1189 |  | 9.1189
139 | [10 empty] | 70 | 0% |  |  |  | 7.3677 | 0.15 | 0.42295 | 0.46743 | 0 |  | 0.46743 |  | 58.5864 |  | 9.5864
140 |  | 12.1 | [8 empty] | 80 | 0% |  |  |  | 7.4679 | 0.15 | 0.49903 | 0.559 | 3.1307 |  | 3.6897 |  | 50.176 |  | 1.176
141 | [10 empty] | 90 | 0% |  |  |  | 3.3834 | 0.15 | 1 | 0.50751 | 0 |  | 0.50751 |  | 50.6835 |  | 1.6835
142 | [9 empty] | Emergence | 100 | 1% |  |  |  | 4.3019 | 0.16012 | 1 | 0.68885 | 0 |  | 0.68885 |  | 51.3724 |  | 2.3724
143 | 4 | [9 empty] | 110 | 1% |  |  |  | 2.3678 | 0.16012 | 1 | 0.37915 | 1.9887 |  | 2.3678 |  | 50.7215 |  | 1.7215
144 | [10 empty] | 120 | 1% |  |  |  | 3.6422 | 0.16012 | 1 | 0.58321 | 0.98132 |  | 1.5645 |  | 51.3047 |  | 2.3047
145 | 13 | [9 empty] | 130 | 1% |  |  |  | 1.6493 | 0.16012 | 1 | 0.2641 | 1.3852 |  | 1.6493 |  | 47.4788 |  | 0
146 | [10 empty] | 140 | 1% |  |  |  | 4.7922 | 0.16012 | 1 | 0.76734 | 4.0248 |  | 4.7922 |  | 48.2462 |  | 0.76734
147 | [9 empty] | V1 | 150 | 1% |  |  |  | 6.207 | 0.16012 | 1 | 0.9939 | 3.5 |  | 4.4939 |  | 49.2401 |  | 1.7612
148 | 2 | [9 empty] | 160 | 1% |  |  |  | 5.2571 | 0.16012 | 1 | 0.84179 | 1.485 |  | 2.3268 |  | 49.5669 |  | 2.118
149 | [10 empty] | 170 | 1% |  |  |  | 6.9471 | 0.16012 | 1 | 1.1124 | 0 |  | 1.1124 |  | 50.6793 |  | 3.2604
150 | [10 empty] | 180 | 2% |  |  |  | 7.0418 | 0.17025 | 1 | 1.1989 | 0 |  | 1.1989 |  | 51.8781 |  | 4.4893
151 | [10 empty] | 190 | 2% |  |  |  | 6.0419 | 0.17025 | 1 | 1.0286 | 0 |  | 1.0286 |  | 52.9068 |  | 5.5479
152 | 21 | [8 empty] | Hail | 200 | 1% |  |  |  | 3.5268 | 0.16012 | 1 | 0.56473 | 2.9621 |  | 3.5268 |  | 41.3815 |  | 0
153 | 18 | [9 empty] | 210 | 1% |  |  |  | 1.0241 | 0.16012 | 1 | 0.16398 | 0.86012 |  | 1.0241 |  | 24.4056 |  | 0
154 | 1 | [9 empty] | 220 | 1% |  |  |  | 3.0176 | 0.16012 | 1 | 0.48319 | 2.5344 |  | 3.0176 |  | 24.6313 |  | 0.25569
155 |  |  | 25.5 | 22.9676 | 20.0889 | 18.174 | 16.2113 | 15.7171 | 18.8455 |  | 230 | 2% |  |  |  | 4.7893 | 0.17025 | 1 | 0.81538 | 3.9739 |  | 4.7893 |  | 25.4467 | 0.17884 | 1.1011 | 1.1009
156 | [9 empty] | V3 | 240 | 2% |  |  |  | 4.7973 | 0.17025 | 1 | 0.81675 | 0.18207 |  | 0.99882 |  | 26.2634 |  | 1.9478
157 | [10 empty] | 250 | 2% |  |  |  | 6.1907 | 0.17025 | 1 | 1.054 | 0 |  | 1.054 |  | 27.3174 |  | 3.0318
158 | 3 | [9 empty] | 260 | 2% |  |  |  | 3.506 | 0.17025 | 1 | 0.59689 | 2.205 |  | 2.8019 |  | 27.1193 |  | 2.8637
159 | 0 | [9 empty] | 270 | 3% |  |  |  | 2.7542 | 0.18038 | 1 | 0.49679 | 0 |  | 0.49679 |  | 27.6161 |  | 3.3905
160 | 9 | [9 empty] | 280 | 3% |  |  |  | 3.9798 | 0.18038 | 1 | 0.71785 | 3.2619 |  | 3.9798 |  | 25.8814 |  | 1.6858
161 | 14 | [9 empty] | 290 | 3% |  |  |  | 3.8964 | 0.18038 | 1 | 0.70281 | 3.1936 |  | 3.8964 |  | 17.9603 |  | 0
162 | 2 | [9 empty] | 300 | 4% |  |  |  | 4.2355 | 0.1905 | 1 | 0.80686 | 3.4286 |  | 4.2355 |  | 16.2597 |  | 0
163 | 1 | [9 empty] | 310 | 4% |  |  |  | 5.509 | 0.1905 | 1 | 1.0495 | 2.252 |  | 3.3014 |  | 17.0292 |  | 0.79946
164 | 0 | [9 empty] | 320 | 4% |  |  |  | 5.197 | 0.1905 | 1 | 0.99003 | 0 |  | 0.99003 |  | 18.0192 |  | 1.8195
165 | 0 | [9 empty] | 335 | 5% |  |  |  | 4.728 | 0.20062 | 1 | 0.94855 | 0 |  | 0.94855 |  | 18.9677 |  | 2.813
166 | 1 | [8 empty] | V5 | 350 | 5% |  | 13 |  | 4.9871 | 0.20062 | 1 | 1.0005 | 0.7125 |  | 1.713 |  | 19.6808 |  | 3.5711
167 | 0 |  | 19.3625 | 20.425 | 19.1868 | 17.5975 | 16.5599 | 16.8801 | 19.9807 |  | 365 | 6% |  |  |  | 6.3452 | 0.21075 | 1 | 1.3372 | 0 |  | 1.3372 |  | 21.018 | 21.4485 | 4.9533 | 14.4675
168 | 2 | [9 empty] | 380 | 5% |  |  |  | 6.2347 | 0.20062 | 1 | 1.2508 | 1.425 |  | 2.6758 |  | 21.6939 |  | 5.6742
169 | 0 | [9 empty] | 395 | 7% |  |  |  | 7.1908 | 0.22087 | 1 | 1.5883 | 0 |  | 1.5883 |  | 23.2822 |  | 7.3074
170 | 0 | [9 empty] | 410 | 7% |  |  |  | 6.8799 | 0.22087 | 1 | 1.5196 | 0 |  | 1.5196 |  | 24.8018 |  | 8.872
171 | 0 | [9 empty] | 425 | 9% |  |  |  | 5.0731 | 0.24112 | 1 | 1.2232 | 0 |  | 1.2232 |  | 26.025 |  | 10.1403
172 | 0 | [9 empty] | 440 | 10% |  |  |  | 7.4256 | 0.25125 | 1 | 1.8657 | 0 |  | 1.8657 |  | 27.8907 |  | 12.051
173 | 0 | [8 empty] | V6 | 455 | 11% |  | 26 |  | 8.0727 | 0.26138 | 1 | 2.11 | 0 |  | 2.11 |  | 30.0007 |  | 14.3369
174 | 0 | [9 empty] | 470 | 13% |  |  |  | 6.4192 | 0.28163 | 1 | 1.8078 | 0 |  | 1.8078 |  | 31.8085 |  | 16.3206
175 | 0 | 14.6465 | [8 empty] | 485 | 15% |  |  |  | 6.5819 | 0.30188 | 1 | 1.9869 | 2.0944 |  | 4.0813 |  | 21.2433 |  | 5.9313
176 | 6 | [8 empty] | V7 | 500 | 17% |  | 34 |  | 5.6228 | 0.32212 | 1 | 1.8113 | 3.735 |  | 5.5463 |  | 20.7896 |  | 5.6535
177 | 5 | [9 empty] | 520 | 19% |  |  |  | 4.7449 | 0.34237 | 1 | 1.6245 | 2.4229 |  | 4.0474 |  | 19.837 |  | 4.9354
178 | 0 | [9 empty] | 540 | 22% |  |  |  | 7.0584 | 0.37275 | 1 | 2.631 | 0 |  | 2.631 |  | 22.468 |  | 7.801
179 | 0 | [9 empty] | 560 | 26% |  |  |  | 7.1265 | 0.41325 | 1 | 2.945 | 0 |  | 2.945 |  | 25.413 |  | 10.9805
180 | 0 |  | 17.9125 | 19.6047 | 17.9401 | 17.0043 | 16.2085 | 16.4833 | 19.8494 | V8 | 580 | 28% |  | 48 |  | 6.911 | 0.4335 | 1 | 2.9959 | 0 |  | 2.9959 |  | 28.4089 | 31.6043 | 14.211 | 23.5874
181 | 0 | [9 empty] | 600 | 29% |  |  |  | 7.424 | 0.44362 | 1 | 3.2935 | 0 |  | 3.2935 |  | 31.7024 |  | 17.739
182 | 4 | 21.53 | [8 empty] | 620 | 30% |  |  | 24 | 7.3282 | 0.45375 | 1 | 3.3252 | 3.738 |  | 7.0632 |  | 13.2356 |  | 0
183 | 0 | [9 empty] | 640 | 35% |  |  |  | 5.8371 | 0.50437 | 1 | 2.9441 | 0 |  | 2.9441 |  | 16.1797 |  | 3.1786
184 | 0 | [9 empty] | 660 | 40% |  |  |  | 5.3298 | 0.555 | 1 | 2.958 | 0 |  | 2.958 |  | 19.1377 |  | 6.3712
185 | 2.032 | [9 empty] | 680 | 45% |  |  |  | 4.7423 | 0.60562 | 1 | 2.8721 | 0.8382 |  | 3.7103 |  | 20.816 |  | 8.284
186 | 0 | [9 empty] | 700 | 50% |  |  |  | 4.5474 | 0.65625 | 1 | 2.9842 | 0 |  | 2.9842 |  | 23.8002 |  | 11.5027
187 | 2.032 |  | 20.3875 | 17.8132 | 17.6406 | 16.2347 | 16.1263 | 16.466 | 19.908 | V9 | 720 | 55% | 1.37 | 76 |  | 6.5224 | 0.70688 | 1 | 4.6105 | 0.6858 |  | 5.2963 |  | 27.0646 | 36.4735 | 15.0016 | 29.4451
188 | 0 | [9 empty] | 740 | 62% |  |  |  | 7.3703 | 0.77775 | 1 | 5.7322 | 0 |  | 5.7322 |  | 32.7968 |  | 20.9684
189 | 0 | [8 empty] | V9 | 760 | 65% |  |  |  | 9.3146 | 0.80812 | 1 | 7.5274 | 0 |  | 7.5274 |  | 40.3242 |  | 28.91
190 | 0 | 23.11 | [8 empty] | 780 | 69% |  |  |  | 6.5887 | 0.84862 | 1 | 5.5913 | 0 |  | 5.5913 |  | 22.8055 |  | 11.8055
191 | 0 |  | 24.4375 | 17.4318 | 17.5431 | 16.2386 | 15.607 | 16.0676 | 19.3674 |  | 800 | 73% |  |  |  | 5.4283 | 0.88912 | 1 | 4.8265 | 0 |  | 4.8265 |  | 27.6319 | 31.8237 | 17.0461 | 26.6562
192 | 0 | [9 empty] | 820 | 76% |  |  |  | 8.8507 | 0.9195 | 1 | 8.1382 | 0 |  | 8.1382 |  | 35.7702 |  | 25.5985
193 | 0 | [9 empty] | 840 | 78% |  |  |  | 6.5225 | 0.93975 | 1 | 6.1296 | 0 |  | 6.1296 |  | 41.8997 |  | 32.1423
194 | 0 | [8 empty] | V11 | 860 | 80% | 2.76 | 116 |  | 7.6912 | 0.96 | 1 | 7.3836 | 0 |  | 7.3836 |  | 49.2833 |  | 39.94
195 | 0 |  | 11.9125 | 14.2178 | 16.5152 | 16.1849 | 15.6686 | 15.7378 | 19.5307 |  | 880 | 82% |  |  |  | 9.8488 | 0.96 | 1 | 9.4549 | 0 |  | 9.4549 |  | 58.7382 | 63.4978 | 49.8091 | 59.8925
196 | 0 | 23.0429 | [8 empty] | 900 | 84% |  |  |  | 6.6659 | 0.96 | 1 | 6.3993 | 0 |  | 6.3993 |  | 42.0945 |  | 33.5796
197 | 0 | [9 empty] | 910 | 84% |  |  |  | 9.2483 | 0.96 | 1 | 8.8783 | 0 |  | 8.8783 |  | 50.9729 |  | 42.6651
198 | 0 |  | 17.325 | 13.6691 | 15.7147 | 15.4246 | 15.1972 | 15.0264 | 18.6368 | V12 | 920 | 84% | 3.4 | 134 |  | 7.3063 | 0.96 | 1 | 7.0141 | 0 |  | 7.0141 |  | 57.987 | 61.7076 | 49.8862 | 57.9622
199 | 0 | [9 empty] | 930 | 86% |  |  |  | 7.5017 | 0.96 | 1 | 7.2017 | 0 |  | 7.2017 |  | 65.1886 |  | 57.295
200 | 0 | [9 empty] | 940 | 87% |  |  |  | 6.7138 | 0.96 | 0.96151 | 6.1971 | 0 |  | 6.1971 |  | 71.3857 |  | 63.6992
201 | 1 |  | 12.175 | 12.3697 | 15.0823 | 15.3688 | 15.2046 | 15.388 | 19.1699 | V13 | 950 | 88% |  | 153 |  | 8.4428 | 0.9504 | 0.83318 | 6.6854 | 0.09 |  | 6.7754 |  | 77.1612 | 75.395 | 69.6817 | 72.4583
202 | 0 | 31.1237 | [8 empty] | 955 | 89% |  |  |  | 4.6333 | 0.9408 | 0.70951 | 3.0928 | 0 |  | 3.0928 |  | 49.1302 |  | 41.7543
203 | 0 |  | 25.7125 | 15.6703 | 15.3564 | 15.5232 | 15.4953 | 15.7173 | 19.7792 |  | 960 | 90% | 4.16 |  |  | 7.0463 | 0.9312 | 1 | 6.5616 | 0 |  | 6.5616 |  | 55.6917 | 43.9019 | 48.4194 | 41.3977
204 | 0 | [9 empty] | 965 | 91% |  |  |  | 6.367 | 0.9216 | 1 | 5.8678 | 0 |  | 5.8678 |  | 61.5595 |  | 54.3908
205 | 0 | 20.0126 | [7 empty] | V15 | 970 | 91% |  | 171 |  | 7.6803 | 0.912 | 1 | 7.0044 | 0 |  | 7.0044 |  | 48.5513 |  | 41.4861
206 | 2.032 | [9 empty] | 975 | 91% |  |  |  | 4.1502 | 0.912 | 1 | 3.785 | 0.13716 |  | 3.9221 |  | 50.4415 |  | 43.4798
207 | 0 | [9 empty] | 980 | 92% |  |  |  | 6.4117 | 0.912 | 1 | 5.8475 | 0 |  | 5.8475 |  | 56.289 |  | 49.4308
208 | 14 |  | 18.2375 | 15.2682 | 15.0401 | 15.3372 | 15.3995 | 15.5245 | 19.4193 | V17 | 985 | 92% | 4.88 | 186 |  | 5.2332 | 0.912 | 1 | 4.7726 | 0.46052 |  | 5.2332 |  | 47.7816 | 57.8278 | 41.027 | 55.8983
209 | 0 | [9 empty] | 990 | 92% |  |  |  | 4.6083 | 0.912 | 1 | 4.2028 | 0.25948 |  | 4.4622 |  | 51.9843 |  | 45.3333
210 | 19 | 5.05 | [7 empty] | Hail Damage | 995 | 91% |  |  | 33.7 | 3.8522 | 0.912 | 1 | 3.5132 | 0.339 |  | 3.8522 |  | 32.2576 |  | 25.7101
211 | 0 | [9 empty] | 1000 | 90% |  |  |  | 3.7936 | 0.912 | 1 | 3.4598 | 0.33384 |  | 3.7936 |  | 35.7173 |  | 29.2734
212 | 0 |  | 25.5875 | 20.026 | 16.6603 | 16.1915 | 15.8928 | 15.4926 | 19.4163 | VT | 1005 | 89% |  | 202 |  | 5.212 | 0.912 | 1 | 4.7534 | 0.13717 |  | 4.8905 |  | 40.4707 | 25.1056 | 34.1303 | 24.1543
213 | 0 | [9 empty] | 1010 | 88% |  |  |  | 5.8153 | 0.912 | 1 | 5.3035 | 0 |  | 5.3035 |  | 45.7743 |  | 39.5374
214 | 0 | [9 empty] | 1015 | 87% |  |  |  | 6.7655 | 0.912 | 1 | 6.1701 | 0 |  | 6.1701 |  | 51.9444 |  | 45.8111
215 | 0 | [8 empty] | R1 | 1020 | 85% |  | 202 |  | 6.8203 | 0.912 | 1 | 6.2201 | 0 |  | 6.2201 |  | 58.1645 |  | 52.1347
216 | 0 |  | 14.9 | 17.1862 | 15.9487 | 15.9743 | 16.1099 | 15.6417 | 19.5674 |  | 1025 | 85% |  |  |  | 7.2133 | 0.912 | 1 | 6.5785 | 0 |  | 6.5785 |  | 64.743 | 52.4427 | 58.8168 | 51.8599
217 | 0 | 25.0631 | 21.475 | 17.4663 | 15.5231 | 15.6127 | 15.8148 | 15.5189 | 19.4455 |  | 1030 | 85% |  |  | 33.7 | 7.212 | 0.912 | 1 | 6.5774 | 0 |  | 6.5774 |  | 46.2573 | 44.1013 | 40.4346 | 43.5627
218 | 0 | [9 empty] | 1035 | 85% |  |  |  | 5.0868 | 0.912 | 1 | 4.6392 | 0 |  | 4.6392 |  | 50.8965 |  | 45.1773
219 | 0 | [9 empty] | 1040 | 84% |  |  |  | 7.7009 | 0.912 | 1 | 7.0232 | 0 |  | 7.0232 |  | 57.9197 |  | 52.3041
220 | 40 | [9 empty] | 1045 | 83% |  |  |  | 7.9456 | 0.912 | 1 | 7.2463 | 0.69921 |  | 7.9456 |  | 26.696 |  | 21.184
221 | [10 empty] | 1050 | 82% |  |  |  | 5.4648 | 0.912 | 1 | 4.9839 | 0.4809 |  | 5.4648 |  | 31.6799 |  | 31.6799
222 | [10 empty] | 1050 | 80% |  |  |  | 6.2234 | 0.912 | 1 | 5.6757 | 0.34989 |  | 6.0256 |  | 37.3556 |  | 37.3556
223 |  |  | 23.3375 | 19.791 | 15.7842 | 15.4585 | 15.5468 | 15.2125 | 18.7778 |  | 1050 | 77% |  |  |  | 6.2743 | 0.88314 | 1 | 5.5411 | 0 |  | 5.5411 |  | 42.8967 | 34.0132 | 42.8967 | 34.0132
224 |  |  | 19.7333 | 19.2283 | 16.1369 | 15.748 | 15.7904 | 15.3355 | 19.0819 | R2 | 1050 | 74% |  | 230 |  | 6.5749 | 0.85429 | 1 | 5.6168 | 0 |  | 5.6168 |  | 48.5136 | 39.1807 | 48.5136 | 39.1807
225 |  | 14.0152 | [8 empty] | 1050 | 73% |  |  |  | 6.437 | 0.84467 | 1 | 5.4371 | 0 |  | 5.4371 |  | 39.9356 |  | 39.9356
226 |  |  | 23.7208 | 19.0125 | 15.3835 | 15.6943 | 15.8289 | 15.1835 | 19.5447 |  | 1050 | 72% |  |  |  | 4.8326 | 0.83505 | 1 | 4.0355 | 0 |  | 4.0355 |  | 43.9711 | 36.2681 | 43.9711 | 36.2681
227 | 7 | [9 empty] | 1050 | 70% |  |  |  | 4.863 | 0.81581 | 1 | 3.9673 | 0.89571 |  | 4.863 |  | 42.5134 |  | 42.5134
228 | 1 | [9 empty] | 1050 | 68% |  |  |  | 6.1531 | 0.79658 | 1 | 4.9014 | 0.59599 |  | 5.4974 |  | 46.3315 |  | 46.3315
229 | [10 empty] | 1050 | 66% |  |  |  | 5.5237 | 0.77734 | 1 | 4.2938 | 0 |  | 4.2938 |  | 50.6253 |  | 50.6253
230 |  |  | 17.1875 | 17.4595 | 15.4322 | 15.5303 | 16.2181 | 15.3073 | 19.9003 |  | 1050 | 67% |  |  |  | 5.4508 | 0.78696 | 1 | 4.2895 | 0 |  | 4.2895 |  | 54.9148 | 51.073 | 54.9148 | 51.073
231 |  | 21.1 | [8 empty] | 1050 | 67% |  |  |  | 6.2975 | 0.78696 | 1 | 4.9558 | 0 |  | 4.9558 |  | 38.7706 |  | 38.7706
232 |  |  | 23.35 | 18.4399 | 15.5 | 15.2764 | 16.1379 | 15.3227 | 19.7607 |  | 1050 | 67% |  |  |  | 6.245 | 0.78696 | 1 | 4.9145 | 0 |  | 4.9145 |  | 43.6852 | 39.4465 | 43.6852 | 39.4465
233 | [10 empty] | 1050 | 67% |  |  |  | 5.9206 | 0.78696 | 1 | 4.6593 | 0 |  | 4.6593 |  | 48.3444 |  | 48.3444
234 | [10 empty] | 1050 | 66% |  |  |  | 6.5244 | 0.77734 | 1 | 5.0716 | 0 |  | 5.0716 |  | 53.4161 |  | 53.4161
235 | [10 empty] | 1050 | 65% |  |  |  | 6.7593 | 0.76772 | 1 | 5.1892 | 0 |  | 5.1892 |  | 58.6053 |  | 58.6053
236 |  |  | 17.1875 | 17.4595 | 15.4322 | 15.5303 | 16.2181 | 15.3073 | 19.9003 | R3 | 1050 | 63% |  |  |  | 4.6105 | 0.74848 | 1 | 3.4509 | 0 |  | 3.4509 |  | 62.0562 | 51.073 | 62.0562 | 51.073
237 |  | 25.0631 | [8 empty] | 1050 | 62% |  |  |  | 4.4339 | 0.73886 | 0.98053 | 3.2123 | 0.36284 |  | 3.5751 |  | 40.5681 |  | 40.5681
238 | 2.032 |  | 25.925 | 18.1913 | 15.3848 | 15.4149 | 16.4304 | 15.5834 | 19.9774 |  | 1050 | 61% |  |  |  | 4.6885 | 0.72924 | 1 | 3.419 | 0.59436 |  | 4.0134 |  | 42.5495 | 36.2597 | 42.5495 | 36.2597
239 | [9 empty] | R3 | 1050 | 60% |  |  |  | 7.3216 | 0.71962 | 1 | 5.2688 | 0 |  | 5.2688 |  | 47.8183 |  | 47.8183
240 | [10 empty] | 1050 | 60% |  |  |  | 6.2842 | 0.71962 | 1 | 4.5223 | 0 |  | 4.5223 |  | 52.3406 |  | 52.3406
241 | [10 empty] | 1050 | 60% |  |  |  | 5.1881 | 0.71962 | 1 | 3.7335 | 0 |  | 3.7335 |  | 56.0741 |  | 56.0741
242 | [10 empty] | 1050 | 59% |  |  |  | 3.0923 | 0.71001 | 1 | 2.1955 | 0 |  | 2.1955 |  | 58.2696 |  | 58.2696
243 |  |  | 15.4875 | 16.5868 | 15.0188 | 15.1688 | 15.7 | 15.304 | 19.2555 |  | 1050 | 59% |  |  |  | 4.5673 | 0.71001 | 1 | 3.2428 | 0 |  | 3.2428 |  | 61.5124 | 58.566 | 61.5124 | 58.566
244 |  | 21.0859 | [8 empty] | 1050 | 59% |  |  |  | 6.1236 | 0.71001 | 0.99141 | 4.3104 | 0.31137 |  | 4.6218 |  | 45.0484 |  | 45.0484
245 | [10 empty] | 1050 | 58% |  |  |  | 6.669 | 0.70039 | 1 | 4.6709 | 0 |  | 4.6709 |  | 49.7193 |  | 49.7193
246 | [9 empty] | R3 | 1050 | 58% |  |  |  | 6.117 | 0.70039 | 1 | 4.2843 | 0 |  | 4.2843 |  | 54.0036 |  | 54.0036
247 | [10 empty] | 1050 | 58% |  |  |  | 4.81 | 0.70039 | 1 | 3.3689 | 0 |  | 3.3689 |  | 57.3724 |  | 57.3724
248 | [10 empty] | 1050 | 57% |  |  |  | 4.9604 | 0.69077 | 1 | 3.4265 | 0 |  | 3.4265 |  | 60.7989 |  | 60.7989
249 | [10 empty] | 1050 | 57% |  |  |  | 3.9786 | 0.69077 | 1 | 2.7483 | 0 |  | 2.7483 |  | 63.5472 |  | 63.5472
250 | [10 empty] | 1050 | 56% |  |  |  | 5.7282 | 0.68115 | 0.95069 | 3.7094 | 0 |  | 3.7094 |  | 67.2566 |  | 67.2566
251 |  |  | 16.775 | 15.6349 | 14.5792 | 14.7724 | 15.8456 | 15.2598 | 19.574 |  | 1050 | 56% |  |  |  | 6.2905 | 0.68115 | 0.87647 | 3.7555 | 0 |  | 3.7555 |  | 71.0121 | 61.9981 | 71.0121 | 61.9981
252 |  | 25.1263 | [7 empty] | R5 | 1050 | 55% |  |  |  | 5.0105 | 0.67153 | 0.80133 | 2.6962 | 0.68067 |  | 3.3769 |  | 49.2627 |  | 49.2627
253 |  |  | 25.925 | 15.759 | 14.3176 | 14.7171 | 15.8003 | 14.7775 | 19.6722 |  | 1050 | 55% |  |  |  | 4.4122 | 0.67153 | 1 | 2.9629 | 0 |  | 2.9629 |  | 52.2256 | 48.8514 | 52.2256 | 48.8514
254 | [10 empty] | 1050 | 54% |  |  |  | 5.8626 | 0.66191 | 1 | 3.8805 | 0 |  | 3.8805 |  | 56.1061 |  | 56.1061
255 | 7 | [9 empty] | 1050 | 52% |  |  |  | 1.3269 | 0.64267 | 1 | 0.85274 | 0.47412 |  | 1.3269 |  | 52.4789 |  | 52.4789
256 | [10 empty] | 1050 | 50% |  |  |  | 4.0207 | 0.62344 | 1 | 2.5067 | 1.5141 |  | 4.0207 |  | 54.9856 |  | 54.9856
257 | [9 empty] | R5 | 1050 | 47% |  |  |  | 4.1922 | 0.59458 | 1 | 2.4926 | 0.53182 |  | 3.0244 |  | 57.4781 |  | 57.4781
258 |  |  | 19.3333 | 15.8105 | 14.1834 | 14.3388 | 15.4438 | 14.8779 | 19.4586 |  | 1050 | 45% |  |  |  | 5.0124 | 0.57534 | 1 | 2.8839 | 0 |  | 2.8839 |  | 60.362 | 60.1222 | 60.362 | 60.1222
259 |  | 17.1086 | [8 empty] | 1050 | 43% |  |  |  | 3.5197 | 0.55611 | 1 | 1.9573 | 0.82631 |  | 2.7836 |  | 46.037 |  | 46.037
260 |  |  | 26.25 | 16.7858 | 14.0885 | 14.6535 | 15.609 | 14.8345 | 19.2021 |  | 1050 | 41% |  |  |  | 4.7157 | 0.53687 | 1 | 2.5317 | 0 |  | 2.5317 |  | 48.5688 | 46.1619 | 48.5688 | 46.1619
261 | [10 empty] | 1050 | 39% |  |  |  | 4.9442 | 0.51763 | 1 | 2.5593 | 0 |  | 2.5593 |  | 51.128 |  | 51.128
262 | [10 empty] | 1050 | 37% |  |  |  | 5.0216 | 0.49839 | 1 | 2.5027 | 0 |  | 2.5027 |  | 53.6307 |  | 53.6307
263 | [10 empty] | 1050 | 35% |  |  |  | 6.1448 | 0.47916 | 1 | 2.9443 | 0 |  | 2.9443 |  | 56.5751 |  | 56.5751
264 | 7 | [9 empty] | 1050 | 33% |  |  |  | 2.9276 | 0.45508 | 1 | 1.3323 | 1.5953 |  | 2.9276 |  | 54.4248 |  | 54.4248
265 | 2 | [9 empty] | 1050 | 29% |  |  |  | 2.5243 | 0.41257 | 1 | 1.0415 | 0.95253 |  | 1.994 |  | 52.4966 |  | 52.4966
266 | [10 empty] | 1050 | 26% |  |  |  | 1.776 | 0.38019 | 1 | 0.67522 | 0 |  | 0.67522 |  | 53.1719 |  | 53.1719
267 |  |  | 24.0125 | 16.1759 | 14.255 | 14.2788 | 15.2595 | 15.0714 | 19.4264 |  | 1050 | 23% |  |  |  | 3.0827 | 0.34842 | 1 | 1.0741 | 0 |  | 1.0741 |  | 54.2459 | 51.9724 | 54.2459 | 51.9724
268 | 3.048 | [9 empty] | 1050 | 20% |  |  |  | 3.7698 | 0.31725 | 1 | 1.196 | 1.8288 |  | 3.0248 |  | 54.2227 |  | 54.2227
269 | [10 empty] | 1050 | 16% |  |  |  | 5.7165 | 0.2808 | 1 | 1.6052 | 0 |  | 1.6052 |  | 55.8279 |  | 55.8279
270 | [9 empty] | R5 | 1050 | 12% |  |  |  | 6.9345 | 0.24435 | 1 | 1.6944 | 0 |  | 1.6944 |  | 57.5223 |  | 57.5223
271 | [10 empty] | 1050 | 8% |  |  |  | 4.9325 | 0.2079 | 1 | 1.0255 | 0 |  | 1.0255 |  | 58.5478 |  | 58.5478
272 | [10 empty] | 1050 | 7% |  |  |  | 5.3414 | 0.19879 | 1 | 1.0618 | 0 |  | 1.0618 |  | 59.6096 |  | 59.6096
273 |  |  | 18.9875 | 16.646 | 14.1687 | 14.0706 | 15.5081 | 14.5694 | 19.3264 |  | 1050 | 6% |  |  |  | 6.6847 | 0.18968 | 1 | 1.2679 | 0 |  | 1.2679 |  | 60.8775 | 58.9829 | 60.8775 | 58.9829
274 | [9 empty] | R6 | 1050 | 5% |  |  |  | 6.2329 | 0.18056 | 1 | 1.1254 | 0 |  | 1.1254 |  | 62.003 |  | 62.003
275 | [10 empty] | 1050 | 5% |  |  |  | 4.2814 | 0.18056 | 0.98159 | 0.75883 | 0 |  | 0.75883 |  | 62.7618 |  | 62.7618
276 | [9 empty] | Killing Frost | 1050 | 0% |  |  |  | 3.6813 | 0.135 | 0.96641 | 0.48028 | 0 |  | 0.48028 |  | 63.2421 |  | 63.2421
277 | [10 empty] | 1050 | 0% |  |  |  | 0.87315 | 0.135 | 0.9568 | 0.11278 | 0 |  | 0.11278 |  | 63.3549 |  | 63.3549
278 | 3 | [9 empty] | 1050 | 0% |  |  |  | 1.1638 | 0.135 | 0.95454 | 0.14997 | 1.0138 |  | 1.1638 |  | 62.7548 |  | 62.7548
279 | [10 empty] | 1050 | 0% |  |  |  | 3.4895 | 0.135 | 0.96655 | 0.45532 | 1.2362 |  | 1.6915 |  | 63.2102 |  | 63.2102
280 | [10 empty] | 1050 | 0% |  |  |  | 4.4567 | 0.135 | 0.95744 | 0.57605 | 0 |  | 0.57605 |  | 63.7862 |  | 63.7862
281 | [10 empty] | 1050 | 0% |  |  |  | 0.75633 | 0.135 | 0.94591 | 0.096582 | 0 |  | 0.096582 |  | 63.8828 |  | 63.8828
282 | [10 empty] | 1050 | 0% |  |  |  | 2.4908 | 0.135 | 0.94398 | 0.31742 | 0 |  | 0.31742 |  | 64.2002 |  | 64.2002
283 | 5 | [9 empty] | 1050 | 0% |  |  |  | 0.77425 | 0.135 | 0.93763 | 0.098005 | 0.67625 |  | 0.77425 |  | 63.0482 |  | 63.0482
284 | [10 empty] | 1050 | 0% |  |  |  | 1.3382 | 0.135 | 0.96068 | 0.17355 | 1.1646 |  | 1.3382 |  | 63.2218 |  | 63.2218
285 | [10 empty] | 1050 | 0% |  |  |  | 1.0355 | 0.135 | 0.95721 | 0.1338 | 0.90165 |  | 1.0355 |  | 63.3556 |  | 63.3556
286 | [10 empty] | 1050 | 0% |  |  |  | 0.83179 | 0.135 | 0.95453 | 0.10719 | 0.7246 |  | 0.83179 |  | 63.4627 |  | 63.4627
287 | [10 empty] | 1050 | 0% |  |  |  | 2.2542 | 0.135 | 0.95238 | 0.28982 | 0.28288 |  | 0.57271 |  | 63.7526 |  | 63.7526
288 |  |  | 19.975 | 16.1196 | 14.1576 | 14.3448 | 15.345 | 14.7013 | 18.7997 |  | 1050 | 0% |  |  |  | 5.7263 | 0.135 | 0.94659 | 0.73176 | 0 |  | 0.73176 |  | 64.4843 | 58.2917 | 64.4843 | 58.2917
289 | [10 empty] | 1050 | 0% |  |  |  | 3.2569 | 0.135 | 0.93194 | 0.40976 | 0 |  | 0.40976 |  | 64.8941 |  | 64.8941
290 | [10 empty] | 1050 | 0% |  |  |  | 2.7958 | 0.135 | 0.92374 | 0.34865 | 0 |  | 0.34865 |  | 65.2427 |  | 65.2427
291 | [10 empty] | 1050 | 0% |  |  |  | 3.0874 | 0.135 | 0.91677 | 0.38211 | 0 |  | 0.38211 |  | 65.6249 |  | 65.6249
292 | 2 | [9 empty] | 1050 | 0% |  |  |  | 2.8206 | 0.135 | 0.90912 | 0.34618 | 0 |  | 0.34618 |  | 65.971 |  | 65.971
293 | [10 empty] | 1050 | 0% |  |  |  | 1.3102 | 0.135 | 0.9022 | 0.15957 | 0 |  | 0.15957 |  | 66.1306 |  | 66.1306
294 | [10 empty] | 1050 | 0% |  |  |  | 1.2047 | 0.135 | 0.899 | 0.14621 | 1.0585 |  | 1.2047 |  | 65.7688 |  | 65.7688
295 |  |  | 19.8 | 16.0542 | 14.2662 | 14.2049 | 15.1372 | 14.5758 | 18.6439 |  | 1050 | 0% |  |  |  | 2.0426 | 0.135 | 0.90624 | 0.2499 | 0.4655 |  | 0.7154 |  | 66.0187 | 58.8442 | 66.0187 | 58.8442
296 | [10 empty] | 1050 | 0% |  |  |  | 3.18 | 0.135 | 0.90124 | 0.38691 | 0 |  | 0.38691 |  | 66.4056 |  | 66.4056
297 | [10 empty] | 1050 | 0% |  |  |  | 3.4112 | 0.135 | 0.8935 | 0.41147 | 0 |  | 0.41147 |  | 66.8171 |  | 66.8171
Cumulative | 225.176 | 299.1779 | [12 empty] | 275.1 | 880.1358 |  |  | 457.5385 | 78.9762 | 0 | 536.5147
309 |  |  | 24.325 | 19.2387 | 14.8399 | 14.2332 | 15.216 | 14.2671 | 18.6669
316 | [9 empty] | Harvest
Note on R5: TT: Preplant soil test plant available soil nitrogen in root zone.
Note on AC5: TT: Initial SWD selected so that initial 2 or 3 predicted SWD match measured.
Note on AE5: TT: Initial SWD selected so that initial 2 or 3 predicted SWD match measured.
Note on R6: TT: Sidedressed at planting.
Note on P62: TT: Measured on 5 plants in one rep (3) by measured leaf dimensions (length x width).
Note on B95: TJT: Total rainfall 55 mm including ain from AM 8/9. Estimated from SWC and visual observations that 15 mm ran off the plots - thus 40 mm net effective.

## Tmnt4
LIRF 2009 Water Balance Data |  |  |  |  | Tmnt 4
| Water Inputs |  | Soil Water Content (by depth increment in cm) | [6 empty] | Plant Parameters | [5 empty] | Crop Water Use | [7 empty] | Soil Water Deficit (mm)
DOY | Precip | Irrig | 0 - 15 | 15 - 45 | 45 - 75 | 75 - 105 | 105 - 135 | 135 - 165 | 165 - 200 | Growth | Root | Canopy | LAI | Height | N Applied | ETr | Kcb | Ks | ETcb | Evap | Deep Perc | ETc | BREB ETc | 0 - 1050 mm |  | Active Root Zone
| mm | mm | % | % | % | % | % | % | % | Stage | Depth | Cover |  | cm | kg/ha | mm |  |  | mm | mm | mm | mm | mm | Predicted | Measured | Predicted | Measured
130 | [10 empty] | 50 | 0% |  |  | 150 | 2.0782 | 0.15 | 1 | 0.31174 | 0 | 0 | 0.31174 |  | 60 |  | 6
131 | [9 empty] | Planting | 50 | 0% |  |  | 33.7 | 5.4346 | 0.15 | 0.64781 | 0.52808 | 0 | 0 | 0.52808 |  | 60.5281 |  | 6.5281
132 | [10 empty] | 50 | 0% |  |  |  | 10.5 | 0.15 | 0.50924 | 0.80205 | 0 | 0 | 0.80205 |  | 61.3301 |  | 7.3301
133 | [10 empty] | 50 | 0% |  |  |  | 8.8216 | 0.15 | 0.29878 | 0.39535 | 0 | 0 | 0.39535 |  | 61.7255 |  | 7.7255
134 | [10 empty] | 50 | 0% |  |  |  | 7.0981 | 0.15 | 0.19504 | 0.20766 | 0 | 0 | 0.20766 |  | 61.9331 |  | 7.9331
135 | [10 empty] | 50 | 0% |  |  |  | 8.3419 | 0.15 | 0.14055 | 0.17586 | 0 | 0 | 0.17586 |  | 62.109 |  | 8.109
136 | [10 empty] | 50 | 0% |  |  |  | 5.171 | 0.15 | 0.094399 | 0.07322 | 0 | 0 | 0.07322 |  | 62.1822 |  | 8.1822
137 | [10 empty] | 50 | 0% |  |  |  | 6.8381 | 0.15 | 0.075186 | 0.077119 | 0 | 0 | 0.077119 |  | 62.2593 |  | 8.2593
138 | [10 empty] | 60 | 0% |  |  |  | 8.0095 | 0.15 | 0.32148 | 0.38623 | 0 | 0 | 0.38623 |  | 62.6456 |  | 8.6456
139 | [10 empty] | 70 | 0% |  |  |  | 7.3677 | 0.15 | 0.45048 | 0.49784 | 0 | 0 | 0.49784 |  | 63.1434 |  | 9.1434
140 |  | 12.1 | [8 empty] | 80 | 0% |  |  |  | 7.4679 | 0.15 | 0.5334 | 0.5975 | 3.1307 | 0 | 3.7282 |  | 54.7716 |  | 0.77157
141 | [10 empty] | 90 | 0% |  |  |  | 3.3834 | 0.15 | 1 | 0.50751 | 0 | 0 | 0.50751 |  | 55.2791 |  | 1.2791
142 | [9 empty] | Emergence | 100 | 1% |  |  |  | 4.3019 | 0.16012 | 1 | 0.68885 | 0 | 0 | 0.68885 |  | 55.9679 |  | 1.9679
143 | 4 | [9 empty] | 110 | 1% |  |  |  | 2.3678 | 0.16012 | 1 | 0.37915 | 1.9887 | 0 | 2.3678 |  | 55.3171 |  | 1.3171
144 | [10 empty] | 120 | 1% |  |  |  | 3.6422 | 0.16012 | 1 | 0.58321 | 0.98132 | 0 | 1.5645 |  | 55.9003 |  | 1.9003
145 | 13 | [9 empty] | 130 | 1% |  |  |  | 1.6493 | 0.16012 | 1 | 0.2641 | 1.3852 | 0 | 1.6493 |  | 52.0744 |  | 0
146 | [10 empty] | 140 | 1% |  |  |  | 4.7922 | 0.16012 | 1 | 0.76734 | 4.0248 | 0 | 4.7922 |  | 52.8417 |  | 0.76734
147 | [9 empty] | V1 | 150 | 1% |  |  |  | 6.207 | 0.16012 | 1 | 0.9939 | 3.5 | 0 | 4.4939 |  | 53.8356 |  | 1.7612
148 | 2 | [9 empty] | 160 | 1% |  |  |  | 5.2571 | 0.16012 | 1 | 0.84179 | 1.485 | 0 | 2.3268 |  | 54.1624 |  | 2.118
149 | [10 empty] | 170 | 1% |  |  |  | 6.9471 | 0.16012 | 1 | 1.1124 | 0 | 0 | 1.1124 |  | 55.2748 |  | 3.2604
150 | [10 empty] | 180 | 2% |  |  |  | 7.0418 | 0.17025 | 1 | 1.1989 | 0 | 0 | 1.1989 |  | 56.4737 |  | 4.4893
151 | [10 empty] | 190 | 2% |  |  |  | 6.0419 | 0.17025 | 1 | 1.0286 | 0 | 0 | 1.0286 |  | 57.5023 |  | 5.5479
152 | 21 | [8 empty] | Hail | 200 | 1% |  |  |  | 3.5268 | 0.16012 | 1 | 0.56473 | 2.9621 | 0 | 3.5268 |  | 45.9771 |  | 0
153 | 18 | [9 empty] | 210 | 1% |  |  |  | 1.0241 | 0.16012 | 1 | 0.16398 | 0.86012 | 0 | 1.0241 |  | 29.0012 |  | 0
154 | 1 | [9 empty] | 220 | 1% |  |  |  | 3.0176 | 0.16012 | 1 | 0.48319 | 2.5344 | 0 | 3.0176 |  | 29.2268 |  | 0.25569
155 |  |  | 26.175 | 23.9133 | 21.6943 | 17.828 | 16.9716 | 15.4323 | 18.8841 |  | 230 | 2% |  |  |  | 4.7893 | 0.17025 | 1 | 0.81538 | 3.9739 | 0 | 4.7893 |  | 30.0422 | 3.118 | 1.1011 | 1.2944
156 | [9 empty] | V3 | 240 | 2% |  |  |  | 4.7973 | 0.17025 | 1 | 0.81675 | 0.18207 | 0 | 0.99882 |  | 30.859 |  | 1.9478
157 | [10 empty] | 250 | 2% |  |  |  | 6.1907 | 0.17025 | 1 | 1.054 | 0 | 0 | 1.054 |  | 31.9129 |  | 3.0318
158 | 3 | [9 empty] | 260 | 2% |  |  |  | 3.506 | 0.17025 | 1 | 0.59689 | 2.205 | 0 | 2.8019 |  | 31.7148 |  | 2.8637
159 | 0 | [9 empty] | 270 | 3% |  |  |  | 2.7542 | 0.18038 | 1 | 0.49679 | 0 | 0 | 0.49679 |  | 32.2116 |  | 3.3905
160 | 9 | [9 empty] | 280 | 3% |  |  |  | 3.9798 | 0.18038 | 1 | 0.71785 | 3.2619 | 0 | 3.9798 |  | 30.477 |  | 1.6858
161 | 14 | [9 empty] | 290 | 3% |  |  |  | 3.8964 | 0.18038 | 1 | 0.70281 | 3.1936 | 0 | 3.8964 |  | 22.5559 |  | 0
162 | 2 | [9 empty] | 300 | 4% |  |  |  | 4.2355 | 0.1905 | 1 | 0.80686 | 3.4286 | 0 | 4.2355 |  | 20.8553 |  | 0
163 | 1 | [9 empty] | 310 | 4% |  |  |  | 5.509 | 0.1905 | 1 | 1.0495 | 2.252 | 0 | 3.3014 |  | 21.6247 |  | 0.79946
164 | 0 | [9 empty] | 320 | 4% |  |  |  | 5.197 | 0.1905 | 1 | 0.99003 | 0 | 0 | 0.99003 |  | 22.6148 |  | 1.8195
165 | 0 | [9 empty] | 335 | 5% |  |  |  | 4.728 | 0.20062 | 1 | 0.94855 | 0 | 0 | 0.94855 |  | 23.5633 |  | 2.813
166 | 1 | [8 empty] | V4 | 350 | 5% |  | 13 |  | 4.9871 | 0.20062 | 1 | 1.0005 | 0.7125 | 0 | 1.713 |  | 24.2763 |  | 3.5711
167 | 0 |  | 21.5625 | 21.1186 | 20.1832 | 17.3 | 16.8735 | 15.7858 | 19.6911 |  | 365 | 6% |  |  |  | 6.3452 | 0.21075 | 1 | 1.3372 | 0 | 0 | 1.3372 |  | 25.6136 | 24.5384 | 4.9533 | 14.0013
168 | 2 | [9 empty] | 380 | 5% |  |  |  | 6.2347 | 0.20062 | 1 | 1.2508 | 1.425 | 0 | 2.6758 |  | 26.2894 |  | 5.6742
169 | 0 | [9 empty] | 395 | 7% |  |  |  | 7.1908 | 0.22087 | 1 | 1.5883 | 0 | 0 | 1.5883 |  | 27.8777 |  | 7.3074
170 | 0 | [9 empty] | 410 | 7% |  |  |  | 6.8799 | 0.22087 | 1 | 1.5196 | 0 | 0 | 1.5196 |  | 29.3973 |  | 8.872
171 | 0 | [9 empty] | 425 | 9% |  |  |  | 5.0731 | 0.24112 | 1 | 1.2232 | 0 | 0 | 1.2232 |  | 30.6206 |  | 10.1403
172 | 0 | [9 empty] | 440 | 10% |  |  |  | 7.4256 | 0.25125 | 1 | 1.8657 | 0 | 0 | 1.8657 |  | 32.4862 |  | 12.051
173 | 0 | [8 empty] | V6 | 455 | 11% |  | 26 |  | 8.0727 | 0.26138 | 1 | 2.11 | 0 | 0 | 2.11 |  | 34.5962 |  | 14.396
174 | 0 | [9 empty] | 470 | 13% |  |  |  | 6.4192 | 0.28163 | 1 | 1.8078 | 0 | 0 | 1.8078 |  | 36.404 |  | 16.4388
175 | 0 | 0 | [8 empty] | 485 | 15% |  |  |  | 6.5819 | 0.30188 | 1 | 1.9869 | 0 | 0 | 1.9869 |  | 38.391 |  | 18.6608
176 | 6 | [8 empty] | V7 | 500 | 17% |  | 32 |  | 5.6228 | 0.32212 | 1 | 1.8113 | 3.735 | 0 | 5.5463 |  | 37.9372 |  | 18.442
177 | 5 | [9 empty] | 520 | 19% |  |  |  | 4.7449 | 0.34237 | 1 | 1.6245 | 2.4229 | 0 | 4.0474 |  | 36.9846 |  | 17.8028
178 | 0 | [9 empty] | 540 | 22% |  |  |  | 7.0584 | 0.37275 | 1 | 2.631 | 0 | 0 | 2.631 |  | 39.6157 |  | 20.7472
179 | 0 | [9 empty] | 560 | 26% |  |  |  | 7.1265 | 0.41325 | 1 | 2.945 | 0 | 0 | 2.945 |  | 42.5607 |  | 24.0056
180 | 0 |  | 17.0625 | 18.4248 | 18.5079 | 16.6111 | 16.5062 | 15.3928 | 19.5324 | V8 | 580 | 28% |  | 50 |  | 6.911 | 0.4335 | 1 | 2.9959 | 0 | 0 | 2.9959 |  | 45.5566 | 46.4624 | 27.3148 | 35.284
181 | 0 | [9 empty] | 600 | 29% |  |  |  | 7.424 | 0.44362 | 1 | 3.2935 | 0 | 0 | 3.2935 |  | 48.8501 |  | 30.9217
182 | 4 | 12.25 | [8 empty] | 620 | 30% |  |  | 24 | 7.3282 | 0.45375 | 1 | 3.3252 | 3.225 | 0 | 6.5502 |  | 39.1503 |  | 21.5352
183 | 0 | [9 empty] | 640 | 35% |  |  |  | 5.8371 | 0.50437 | 1 | 2.9441 | 0 | 0 | 2.9441 |  | 42.0943 |  | 24.7926
184 | 0 | [9 empty] | 660 | 40% |  |  |  | 5.3298 | 0.555 | 1 | 2.958 | 0 | 0 | 2.958 |  | 45.0524 |  | 28.064
185 | 2.032 | [9 empty] | 680 | 45% |  |  |  | 4.7423 | 0.60562 | 1 | 2.8721 | 0.8382 | 0 | 3.7103 |  | 46.7306 |  | 30.0556
186 | 0 | [9 empty] | 700 | 50% |  |  |  | 4.5474 | 0.65625 | 1 | 2.9842 | 0 | 0 | 2.9842 |  | 49.7149 |  | 33.3532
187 | 2.032 |  | 17.525 | 16.1748 | 17.6766 | 16.1137 | 15.7648 | 14.9974 | 19.2651 | V9 | 720 | 52% | 0.96 | 74 |  | 6.5224 | 0.6765 | 1 | 4.4124 | 0.73152 | 0 | 5.1439 |  | 52.8268 | 56.5047 | 36.7785 | 48.1237
188 | 0 | [9 empty] | 740 | 54% |  |  |  | 7.3703 | 0.69675 | 1 | 5.1352 | 0 | 0 | 5.1352 |  | 57.962 |  | 42.2271
189 | 0 | [8 empty] | V9 | 760 | 57% |  |  |  | 9.3146 | 0.72712 | 1 | 6.7729 | 0 | 0 | 6.7729 |  | 64.7349 |  | 49.4773
190 | 0 | 19.26 | [8 empty] | 780 | 59% |  |  |  | 6.5887 | 0.74738 | 1 | 4.9242 | 0.21988 | 0 | 5.1441 |  | 50.619 |  | 35.8386
191 | 0 |  | 22.9958 | 15.2916 | 17.0823 | 15.9004 | 15.6954 | 14.9146 | 19.323 |  | 800 | 61% |  |  |  | 5.4283 | 0.76763 | 1 | 4.1669 | 0 | 0 | 4.1669 |  | 54.7859 | 53.371 | 40.4828 | 46.8719
192 | 0 | [9 empty] | 820 | 64% |  |  |  | 8.8507 | 0.798 | 1 | 7.0629 | 0 | 0 | 7.0629 |  | 61.8488 |  | 48.023
193 | 0 | [9 empty] | 840 | 67% |  |  |  | 6.5225 | 0.82838 | 1 | 5.4031 | 0 | 0 | 5.4031 |  | 67.2519 |  | 53.9033
194 | 0 | [8 empty] | V11 | 860 | 61% | 1.95 | 102 |  | 7.6912 | 0.76763 | 1 | 5.904 | 0 | 0 | 5.904 |  | 73.1559 |  | 60.2846
195 | 0 |  | 12.5875 | 13.7006 | 16.5852 | 15.7087 | 15.9011 | 15.0097 | 19.3216 |  | 880 | 73% |  |  |  | 9.8488 | 0.88912 | 0.8908 | 7.8006 | 0 | 0 | 7.8006 |  | 80.9565 | 75.8226 | 68.5624 | 71.0774
196 | 0 | 18.0556 | [8 empty] | 900 | 75% |  |  |  | 6.6659 | 0.90937 | 0.73532 | 4.4574 | 0 | 0 | 4.4574 |  | 67.3583 |  | 55.4415
197 | 0 | [9 empty] | 910 | 76% |  |  |  | 9.2483 | 0.9195 | 1 | 8.5038 | 0 | 0 | 8.5038 |  | 75.8621 |  | 64.1839
198 | 0 |  | 16.5625 | 13.0161 | 15.6323 | 14.9609 | 15.0727 | 14.4226 | 18.5956 | V12 | 920 | 77% | 2.53 | 123 |  | 7.3063 | 0.92963 | 0.85496 | 5.807 | 0 | 0 | 5.807 |  | 81.6692 | 77.0157 | 70.2296 | 72.4149
199 | 0 | [9 empty] | 930 | 79% |  |  |  | 7.5017 | 0.94988 | 0.73932 | 5.2682 | 0 | 0 | 5.2682 |  | 86.9374 |  | 75.7364
200 | 0 | [9 empty] | 940 | 81% |  |  |  | 6.7138 | 0.96 | 0.63698 | 4.1055 | 0 | 0 | 4.1055 |  | 91.0428 |  | 80.0805
201 | 1 |  | 11.5542 | 12.223 | 14.6127 | 14.7245 | 15.2099 | 14.5271 | 18.7102 | V12 | 950 | 83% |  | 136 |  | 8.4428 | 0.9504 | 0.56053 | 4.4977 | 0.1275 | 0 | 4.6252 |  | 94.668 | 90.6756 | 83.9444 | 86.9001
202 | 0 | 25.0631 | [8 empty] | 955 | 85% |  |  |  | 4.6333 | 0.9408 | 0.48785 | 2.1265 | 0 | 0 | 2.1265 |  | 71.7314 |  | 61.1271
203 | 0 |  | 25.9875 | 14.4099 | 14.8277 | 14.9376 | 15.8064 | 14.7058 | 19.3385 |  | 960 | 87% | 3.22 |  |  | 7.0463 | 0.9312 | 0.96468 | 6.3298 | 0 | 0 | 6.3298 |  | 78.0612 | 61.1805 | 67.5762 | 57.9744
204 | 0 | [9 empty] | 965 | 89% |  |  |  | 6.367 | 0.9216 | 0.83793 | 4.9168 | 0 | 0 | 4.9168 |  | 82.9781 |  | 72.6124
205 | 0 | 15.0884 | [7 empty] | V14 | 970 | 89% |  | 144 |  | 7.6803 | 0.912 | 0.74108 | 5.1908 | 0 | 0 | 5.1908 |  | 73.0805 |  | 62.8341
206 | 2.032 | [9 empty] | 975 | 89% |  |  |  | 4.1502 | 0.912 | 0.94596 | 3.5804 | 0.16764 | 0 | 3.7481 |  | 74.7966 |  | 64.6695
207 | 0 | [9 empty] | 980 | 89% |  |  |  | 6.4117 | 0.912 | 0.91421 | 5.3458 | 0 | 0 | 5.3458 |  | 80.1424 |  | 70.1346
208 | 14 |  | 16.6625 | 13.5124 | 14.5524 | 14.7501 | 15.1317 | 14.3562 | 18.5835 | V17 | 985 | 89% | 4.07 | 166 |  | 5.2332 | 0.912 | 0.80961 | 3.864 | 0.99 | 0 | 4.854 |  | 70.9964 | 79.2489 | 61.108 | 76.8115
209 | 0 | [9 empty] | 990 | 89% |  |  |  | 4.6083 | 0.912 | 0.99656 | 4.1883 | 0 | 0 | 4.1883 |  | 75.1847 |  | 65.4156
210 | 19 | 5.11 | [7 empty] | Hail Damage | 995 | 89% |  |  | 33.7 | 3.8522 | 0.912 | 0.91562 | 3.2168 | 0.63545 | 0 | 3.8522 |  | 55.2815 |  | 45.6317
211 | 0 | [9 empty] | 1000 | 88% |  |  |  | 3.7936 | 0.912 | 1 | 3.4598 | 0.33384 | 0 | 3.7936 |  | 58.7413 |  | 49.2108
212 | 0 |  | 25.3125 | 16.662 | 16.4032 | 15.6696 | 14.9566 | 14.2521 | 18.7882 | V18 | 1005 | 87% |  | 181 |  | 5.212 | 0.912 | 1 | 4.7534 | 0.02071 | 0 | 4.7741 |  | 63.4946 | 48.5146 | 54.0835 | 47.241
213 | 0 | [9 empty] | 1010 | 86% |  |  |  | 5.8153 | 0.912 | 1 | 5.3035 | 0 | 0 | 5.3035 |  | 68.7982 |  | 59.5063
214 | 0 | [9 empty] | 1015 | 85% |  |  |  | 6.7655 | 0.912 | 1 | 6.1701 | 0 | 0 | 6.1701 |  | 74.9683 |  | 65.7958
215 | 0 | [8 empty] | R1 | 1020 | 84% |  | 181 |  | 6.8203 | 0.912 | 0.93478 | 5.8144 | 0 | 0 | 5.8144 |  | 80.7828 |  | 71.7295
216 | 0 |  | 15.0125 | 14.9192 | 15.7874 | 15.8594 | 15.4752 | 14.5907 | 18.7038 |  | 1025 | 83% |  |  |  | 7.2133 | 0.912 | 0.82437 | 5.4232 | 0 | 0 | 5.4232 |  | 86.2059 | 70.4706 | 77.272 | 69.8105
217 | 0 | 25.1263 | 23.2625 | 15.5919 | 15.1501 | 15.6687 | 15.2594 | 14.4092 | 18.6625 |  | 1030 | 82% |  |  | 33.7 | 7.212 | 0.912 | 0.72244 | 4.7518 | 0 | 0 | 4.7518 |  | 65.8314 | 58.5619 | 57.0168 | 57.9956
218 | 0 | [9 empty] | 1035 | 82% |  |  |  | 5.0868 | 0.912 | 1 | 4.6392 | 0 | 0 | 4.6392 |  | 70.4706 |  | 61.7753
219 | 0 | [9 empty] | 1040 | 81% |  |  |  | 7.7009 | 0.912 | 1 | 7.0232 | 0 | 0 | 7.0232 |  | 77.4938 |  | 68.9178
220 | 40 | [9 empty] | 1045 | 80% |  |  |  | 7.9456 | 0.912 | 0.9006 | 6.5261 | 1.4195 | 0 | 7.9456 |  | 45.8199 |  | 37.3632
221 | [10 empty] | 1050 | 78% |  |  |  | 5.4648 | 0.89276 | 1 | 4.8788 | 0.38054 | 0 | 5.2593 |  | 50.6986 |  | 50.6986
222 | [10 empty] | 1050 | 76% |  |  |  | 6.2234 | 0.87352 | 1 | 5.4363 | 0 | 0 | 5.4363 |  | 56.1349 |  | 56.1349
223 |  |  | 20.175 | 16.8074 | 15.7525 | 16.4751 | 15.3846 | 14.558 | 18.1834 |  | 1050 | 74% |  |  |  | 6.2743 | 0.85429 | 1 | 5.3601 | 0 | 0 | 5.3601 |  | 61.495 | 55.3202 | 61.495 | 55.3202
224 |  |  | 18.7875 | 16.5473 | 15.6456 | 16.7243 | 15.802 | 14.9982 | 18.9813 | R2 | 1050 | 72% |  | 218 |  | 6.5749 | 0.83505 | 1 | 5.4904 | 0 | 0 | 5.4904 |  | 66.9853 | 57.7545 | 66.9853 | 57.7545
225 |  | 14.0152 | [8 empty] | 1050 | 70% |  |  |  | 6.437 | 0.81581 | 0.94277 | 4.9508 | 0 | 0 | 4.9508 |  | 57.921 |  | 57.921
226 |  |  | 19.95 | 16.3658 | 15.327 | 16.7414 | 15.4419 | 15.0452 | 18.895 |  | 1050 | 68% |  |  |  | 4.8326 | 0.79658 | 1 | 3.8496 | 0 | 0 | 3.8496 |  | 61.7706 | 57.4599 | 61.7706 | 57.4599
227 | 7 | [9 empty] | 1050 | 66% |  |  |  | 4.863 | 0.77734 | 1 | 3.7802 | 1.0828 | 0 | 4.863 |  | 60.3358 |  | 60.3358
228 | 1 | [9 empty] | 1050 | 64% |  |  |  | 6.1531 | 0.7581 | 1 | 4.6647 | 0.67563 | 0 | 5.3403 |  | 63.9739 |  | 63.9739
229 | [10 empty] | 1050 | 61% |  |  |  | 5.5237 | 0.72924 | 1 | 4.0282 | 0 | 0 | 4.0282 |  | 68.0021 |  | 68.0021
230 |  |  | 18.5 | 16.3698 | 15.6084 | 16.6845 | 15.4948 | 14.7281 | 19.3798 |  | 1050 | 63% |  |  |  | 5.4508 | 0.74848 | 0.92335 | 3.7671 | 0 | 0 | 3.7671 |  | 71.7691 | 58.9496 | 71.7691 | 58.9496
231 |  | 20.1 | [8 empty] | 1050 | 63% |  |  |  | 6.2975 | 0.74848 | 0.8514 | 4.0131 | 0.082486 | 0 | 4.0956 |  | 55.7647 |  | 55.7647
232 |  |  | 25.675 | 17.8961 | 15.6642 | 16.5822 | 15.3088 | 14.7523 | 19.1177 |  | 1050 | 63% |  |  |  | 6.245 | 0.74848 | 1 | 4.6742 | 0 | 0 | 4.6742 |  | 60.439 | 43.7474 | 60.439 | 43.7474
233 | [10 empty] | 1050 | 64% |  |  |  | 5.9206 | 0.7581 | 1 | 4.4884 | 0 | 0 | 4.4884 |  | 64.9274 |  | 64.9274
234 | [10 empty] | 1050 | 62% |  |  |  | 6.5244 | 0.73886 | 0.98208 | 4.7342 | 0 | 0 | 4.7342 |  | 69.6616 |  | 69.6616
235 | [10 empty] | 1050 | 61% |  |  |  | 6.7593 | 0.72924 | 0.89165 | 4.3951 | 0 | 0 | 4.3951 |  | 74.0567 |  | 74.0567
236 |  |  | 18.5 | 16.3698 | 15.6084 | 16.6845 | 15.4948 | 14.7281 | 19.3798 | R3 | 1050 | 60% |  |  |  | 4.6105 | 0.71962 | 0.8077 | 2.6798 | 0 | 0 | 2.6798 |  | 76.7365 | 58.9496 | 76.7365 | 58.9496
237 |  | 20.0126 | [8 empty] | 1050 | 59% |  |  |  | 4.4339 | 0.71001 | 0.75652 | 2.3816 | 0.2581 | 0 | 2.6397 |  | 59.3636 |  | 59.3636
238 | 2.032 |  | 23.125 | 17.5965 | 15.2392 | 16.7377 | 15.3569 | 14.6984 | 18.9369 |  | 1050 | 58% |  |  |  | 4.6885 | 0.70039 | 1 | 3.2837 | 0.64008 | 0 | 3.9238 |  | 61.2554 | 49.2799 | 61.2554 | 49.2799
239 | [9 empty] | R3 | 1050 | 56% |  |  |  | 7.3216 | 0.68115 | 1 | 4.9871 | 0 | 0 | 4.9871 |  | 66.2425 |  | 66.2425
240 | [10 empty] | 1050 | 56% |  |  |  | 6.2842 | 0.68115 | 0.95696 | 4.0963 | 0 | 0 | 4.0963 |  | 70.3388 |  | 70.3388
241 | [10 empty] | 1050 | 56% |  |  |  | 5.1881 | 0.68115 | 0.87872 | 3.1053 | 0 | 0 | 3.1053 |  | 73.444 |  | 73.444
242 | [10 empty] | 1050 | 56% |  |  |  | 3.0923 | 0.68115 | 0.81941 | 1.7259 | 0 | 0 | 1.7259 |  | 75.17 |  | 75.17
243 |  |  | 16.9333 | 16.3746 | 14.7348 | 15.8334 | 15.1658 | 14.5186 | 18.6363 |  | 1050 | 56% |  |  |  | 4.5673 | 0.68115 | 0.78644 | 2.4466 | 0 | 0 | 2.4466 |  | 77.6166 | 66.4592 | 77.6166 | 66.4592
244 |  | 20.0758 | [8 empty] | 1050 | 56% |  |  |  | 6.1236 | 0.68115 | 0.73971 | 3.0854 | 0.39627 | 0 | 3.4817 |  | 61.0225 |  | 61.0225
245 | [10 empty] | 1050 | 55% |  |  |  | 6.669 | 0.67153 | 1 | 4.4784 | 0 | 0 | 4.4784 |  | 65.5009 |  | 65.5009
246 | [9 empty] | R3 | 1050 | 55% |  |  |  | 6.117 | 0.67153 | 0.97112 | 3.9892 | 0 | 0 | 3.9892 |  | 69.4901 |  | 69.4901
247 | [10 empty] | 1050 | 55% |  |  |  | 4.81 | 0.67153 | 0.89493 | 2.8907 | 0 | 0 | 2.8907 |  | 72.3808 |  | 72.3808
248 | [10 empty] | 1050 | 54% |  |  |  | 4.9604 | 0.66191 | 0.83971 | 2.7571 | 0 | 0 | 2.7571 |  | 75.1378 |  | 75.1378
249 | [10 empty] | 1050 | 54% |  |  |  | 3.9786 | 0.66191 | 0.78705 | 2.0727 | 0 | 0 | 2.0727 |  | 77.2105 |  | 77.2105
250 | [10 empty] | 1050 | 53% |  |  |  | 5.7282 | 0.65229 | 0.74746 | 2.7929 | 0 | 0 | 2.7929 |  | 80.0034 |  | 80.0034
251 |  |  | 16.25 | 15.5417 | 14.0768 | 15.674 | 14.8447 | 14.3853 | 19.3146 |  | 1050 | 53% |  |  |  | 6.2905 | 0.65229 | 0.69412 | 2.8481 | 0 | 0 | 2.8481 |  | 82.8515 | 72.4349 | 82.8515 | 72.4349
252 |  | 23.0429 | [7 empty] | R5 | 1050 | 52% |  |  |  | 5.0105 | 0.64267 | 0.63972 | 2.06 | 0.72014 | 0 | 2.7801 |  | 62.5887 |  | 62.5887
253 |  |  | 26.2 | 15.6138 | 13.9025 | 15.2352 | 14.6613 | 14.2895 | 18.8336 |  | 1050 | 52% |  |  |  | 4.4122 | 0.64267 | 1 | 2.8356 | 0 | 0 | 2.8356 |  | 65.4243 | 59.133 | 65.4243 | 59.133
254 | [10 empty] | 1050 | 51% |  |  |  | 5.8626 | 0.63306 | 0.97259 | 3.6096 | 0 | 0 | 3.6096 |  | 69.0339 |  | 69.0339
255 | 7 | [9 empty] | 1050 | 51% |  |  |  | 1.3269 | 0.63306 | 0.90364 | 0.75904 | 0.56783 | 0 | 1.3269 |  | 65.3655 |  | 65.3655
256 | [10 empty] | 1050 | 50% |  |  |  | 4.0207 | 0.62344 | 0.97371 | 2.4408 | 1.58 | 0 | 4.0207 |  | 67.8062 |  | 67.8062
257 | [9 empty] | R5 | 1050 | 48% |  |  |  | 4.1922 | 0.6042 | 0.92709 | 2.3482 | 0.42472 | 0 | 2.7729 |  | 70.1544 |  | 70.1544
258 |  |  | 22.1875 | 15.7008 | 13.5096 | 14.8413 | 14.3929 | 14.1888 | 18.6877 |  | 1050 | 46% |  |  |  | 5.0124 | 0.58496 | 0.88224 | 2.5868 | 0 | 0 | 2.5868 |  | 72.7412 | 67.2511 | 72.7412 | 67.2511
259 |  | 15.0253 | [8 empty] | 1050 | 44% |  |  |  | 3.5197 | 0.56573 | 0.83283 | 1.6583 | 0.66431 | 0 | 2.3226 |  | 60.0386 |  | 60.0386
260 |  |  | 26.125 | 17.0006 | 13.5584 | 14.7848 | 14.3853 | 14.1048 | 18.3291 |  | 1050 | 42% |  |  |  | 4.7157 | 0.54649 | 1 | 2.5771 | 0 | 0 | 2.5771 |  | 62.6157 | 57.4685 | 62.6157 | 57.4685
261 | [10 empty] | 1050 | 40% |  |  |  | 4.9442 | 0.52725 | 1 | 2.6068 | 0 | 0 | 2.6068 |  | 65.2225 |  | 65.2225
262 | [10 empty] | 1050 | 38% |  |  |  | 5.0216 | 0.50801 | 0.97644 | 2.4909 | 0 | 0 | 2.4909 |  | 67.7134 |  | 67.7134
263 | [10 empty] | 1050 | 36% |  |  |  | 6.1448 | 0.48877 | 0.92886 | 2.7898 | 0 | 0 | 2.7898 |  | 70.5032 |  | 70.5032
264 | 7 | [9 empty] | 1050 | 33% |  |  |  | 2.9276 | 0.45508 | 0.87558 | 1.1665 | 1.7611 | 0 | 2.9276 |  | 68.1872 |  | 68.1872
265 | 2 | [9 empty] | 1050 | 30% |  |  |  | 2.5243 | 0.42199 | 0.91981 | 0.97981 | 0.83341 | 0 | 1.8132 |  | 66.244 |  | 66.244
266 | [10 empty] | 1050 | 27% |  |  |  | 1.776 | 0.3895 | 0.95693 | 0.66197 | 0 | 0 | 0.66197 |  | 66.906 |  | 66.906
267 |  |  | 23.725 | 16.6006 | 13.4899 | 14.679 | 14.5998 | 14.0859 | 18.3848 |  | 1050 | 24% |  |  |  | 3.0827 | 0.35763 | 0.94429 | 1.0411 | 0 | 0 | 1.0411 |  | 67.947 | 62.7916 | 67.947 | 62.7916
268 | 3.048 | [9 empty] | 1050 | 20% |  |  |  | 3.7698 | 0.31725 | 0.9244 | 1.1056 | 1.8288 | 0 | 2.9344 |  | 67.8334 |  | 67.8334
269 | [10 empty] | 1050 | 15% |  |  |  | 5.7165 | 0.27169 | 0.92657 | 1.4391 | 0 | 0 | 1.4391 |  | 69.2724 |  | 69.2724
270 | [9 empty] | R5 | 1050 | 10% |  |  |  | 6.9345 | 0.22612 | 0.89908 | 1.4098 | 0 | 0 | 1.4098 |  | 70.6823 |  | 70.6823
271 | [10 empty] | 1050 | 5% |  |  |  | 4.9325 | 0.18056 | 0.87216 | 0.77677 | 0 | 0 | 0.77677 |  | 71.459 |  | 71.459
272 | [10 empty] | 1050 | 5% |  |  |  | 5.3414 | 0.18056 | 0.85732 | 0.82685 | 0 | 0 | 0.82685 |  | 72.2859 |  | 72.2859
273 |  |  | 21.375 | 17.0869 | 13.9169 | 14.4604 | 14.4122 | 14.0205 | 18.5002 |  | 1050 | 5% |  |  |  | 6.6847 | 0.18056 | 0.84153 | 1.0157 | 0 | 0 | 1.0157 |  | 73.3016 | 64.2324 | 73.3016 | 64.2324
274 | [9 empty] | R6 | 1050 | 5% |  |  |  | 6.2329 | 0.18056 | 0.82213 | 0.92525 | 0 | 0 | 0.92525 |  | 74.2269 |  | 74.2269
275 | [10 empty] | 1050 | 5% |  |  |  | 4.2814 | 0.18056 | 0.80445 | 0.62189 | 0 | 0 | 0.62189 |  | 74.8487 |  | 74.8487
276 | [9 empty] | Killing Frost | 1050 | 0% |  |  |  | 3.6813 | 0.135 | 0.79257 | 0.39389 | 0 | 0 | 0.39389 |  | 75.2426 |  | 75.2426
277 | [10 empty] | 1050 | 0% |  |  |  | 0.87315 | 0.135 | 0.78505 | 0.092538 | 0 | 0 | 0.092538 |  | 75.3352 |  | 75.3352
278 | 3 | [9 empty] | 1050 | 0% |  |  |  | 1.1638 | 0.135 | 0.78328 | 0.12306 | 1.0407 | 0 | 1.1638 |  | 74.7082 |  | 74.7082
279 | [10 empty] | 1050 | 0% |  |  |  | 3.4895 | 0.135 | 0.79526 | 0.37463 | 1.2093 | 0 | 1.5839 |  | 75.0829 |  | 75.0829
280 | [10 empty] | 1050 | 0% |  |  |  | 4.4567 | 0.135 | 0.7881 | 0.47417 | 0 | 0 | 0.47417 |  | 75.557 |  | 75.557
281 | [10 empty] | 1050 | 0% |  |  |  | 0.75633 | 0.135 | 0.77905 | 0.079544 | 0 | 0 | 0.079544 |  | 75.6366 |  | 75.6366
282 | [10 empty] | 1050 | 0% |  |  |  | 2.4908 | 0.135 | 0.77753 | 0.26145 | 0 | 0 | 0.26145 |  | 75.898 |  | 75.898
283 | 5 | [9 empty] | 1050 | 0% |  |  |  | 0.77425 | 0.135 | 0.77253 | 0.080748 | 0.69351 | 0 | 0.77425 |  | 74.7288 |  | 74.7288
284 | [10 empty] | 1050 | 0% |  |  |  | 1.3382 | 0.135 | 0.79487 | 0.14359 | 1.1946 | 0 | 1.3382 |  | 74.8724 |  | 74.8724
285 | [10 empty] | 1050 | 0% |  |  |  | 1.0355 | 0.135 | 0.79212 | 0.11073 | 0.92473 | 0 | 1.0355 |  | 74.9831 |  | 74.9831
286 | [10 empty] | 1050 | 0% |  |  |  | 0.83179 | 0.135 | 0.79001 | 0.088711 | 0.74308 | 0 | 0.83179 |  | 75.0718 |  | 75.0718
287 | [10 empty] | 1050 | 0% |  |  |  | 2.2542 | 0.135 | 0.78831 | 0.23989 | 0.19412 | 0 | 0.43402 |  | 75.3117 |  | 75.3117
288 |  |  | 19.0437 | 16.5374 | 14.1588 | 14.8151 | 14.3045 | 13.9106 | 18.1313 |  | 1050 | 0% |  |  |  | 5.7263 | 0.135 | 0.78373 | 0.60587 | 0 | 0 | 0.60587 |  | 75.9176 | 67.5879 | 75.9176 | 67.5879
289 | [10 empty] | 1050 | 0% |  |  |  | 3.2569 | 0.135 | 0.77216 | 0.33951 | 0 | 0 | 0.33951 |  | 76.2571 |  | 76.2571
290 | [10 empty] | 1050 | 0% |  |  |  | 2.7958 | 0.135 | 0.76568 | 0.28899 | 0 | 0 | 0.28899 |  | 76.5461 |  | 76.5461
291 | [10 empty] | 1050 | 0% |  |  |  | 3.0874 | 0.135 | 0.76016 | 0.31683 | 0 | 0 | 0.31683 |  | 76.8629 |  | 76.8629
292 | 2 | [9 empty] | 1050 | 0% |  |  |  | 2.8206 | 0.135 | 0.7541 | 0.28715 | 0 | 0 | 0.28715 |  | 77.15 |  | 77.15
293 | [10 empty] | 1050 | 0% |  |  |  | 1.3102 | 0.135 | 0.74862 | 0.13241 | 0 | 0 | 0.13241 |  | 77.2825 |  | 77.2825
294 | [10 empty] | 1050 | 0% |  |  |  | 1.2047 | 0.135 | 0.74609 | 0.12134 | 1.0834 | 0 | 1.2047 |  | 76.8958 |  | 76.8958
295 |  |  | 17.7542 | 16.52 | 13.9839 | 14.712 | 14.0832 | 13.9454 | 18.1452 |  | 1050 | 0% |  |  |  | 2.0426 | 0.135 | 0.75348 | 0.20777 | 0.44063 | 0 | 0.6484 |  | 77.1036 | 70.4085 | 77.1036 | 70.4085
296 | [10 empty] | 1050 | 0% |  |  |  | 3.18 | 0.135 | 0.74951 | 0.32177 | 0 | 0 | 0.32177 |  | 77.4253 |  | 77.4253
297 | [10 empty] | 1050 | 0% |  |  |  | 3.4112 | 0.135 | 0.74336 | 0.34233 | 0 | 0 | 0.34233 |  | 77.7677 |  | 77.7677
Cumulative | 225.176 | 244.3251 | [12 empty] | 275.1 | 880.1358 |  |  | 409.8384 | 77.7741 | 0 | 487.6125
110 |  |  | 25.275 | 22.2467 | 23.2846 | 23.7021 | 18.2838 | 16.2949 | 18.4264
309 |  |  | 23.3125 | 20.1412 | 14.7487 | 14.8771 | 14.1055 | 13.6626 | 17.8296
316 | [9 empty] | Harvest
Note on R5: TT: Preplant soil test plant available soil nitrogen in root zone.
Note on AC5: TT: Initial SWD selected so that initial 2 or 3 predicted SWD match measured.
Note on AE5: TT: Initial SWD selected so that initial 2 or 3 predicted SWD match measured.
Note on R6: TT: Sidedressed at planting.
Note on P62: TT: Measured on 5 plants in one rep (3) by measured leaf dimensions (length x width).
Note on B95: TJT: Total rainfall 55 mm including ain from AM 8/9. Estimated from SWC and visual observations that 15 mm ran off the plots - thus 40 mm net effective.

## Tmnt5
LIRF 2009 Water Balance Data |  |  |  |  | Tmnt 5
| Water Inputs |  | Soil Water Content (by depth increment in cm) | [6 empty] | Plant Parameters | [5 empty] | Crop Water Use | [7 empty] | Soil Water Deficit (mm)
DOY | Precip | Irrig | 0 - 15 | 15 - 45 | 45 - 75 | 75 - 105 | 105 - 135 | 135 - 165 | 165 - 200 | Growth | Root | Canopy | LAI | Height | N Applied | ETr | Kcb | Ks | ETcb | Evap | Deep Perc | ETc | BREB ETc | 0 - 1050 mm |  | Active Root Zone
| mm | mm | % | % | % | % | % | % | % | Stage | Depth | Cover |  | cm | kg/ha | mm |  |  | mm | mm | mm | mm | mm | Predicted | Measured | Predicted | Measured
130 | [10 empty] | 50 | 0% |  |  | 150 | 2.0782 | 0.15 | 1 | 0.31174 | 0 | 0 | 0.31174 |  | 60 |  | 6
131 | [9 empty] | Planting | 50 | 0% |  |  | 33.7 | 5.4346 | 0.15 | 0.45914 | 0.37428 | 0 | 0 | 0.37428 |  | 60.3743 |  | 6.3743
132 | [10 empty] | 50 | 0% |  |  |  | 10.5 | 0.15 | 0.34916 | 0.54992 | 0 | 0 | 0.54992 |  | 60.9242 |  | 6.9242
133 | [10 empty] | 50 | 0% |  |  |  | 8.8216 | 0.15 | 0.18756 | 0.24819 | 0 | 0 | 0.24819 |  | 61.1724 |  | 7.1724
134 | [10 empty] | 50 | 0% |  |  |  | 7.0981 | 0.15 | 0.11463 | 0.12205 | 0 | 0 | 0.12205 |  | 61.2944 |  | 7.2944
135 | [10 empty] | 50 | 0% |  |  |  | 8.3419 | 0.15 | 0.078769 | 0.098562 | 0 | 0 | 0.098562 |  | 61.393 |  | 7.393
136 | [10 empty] | 50 | 0% |  |  |  | 5.171 | 0.15 | 0.049806 | 0.038632 | 0 | 0 | 0.038632 |  | 61.4316 |  | 7.4316
137 | [10 empty] | 50 | 0% |  |  |  | 6.8381 | 0.15 | 0.038454 | 0.039443 | 0 | 0 | 0.039443 |  | 61.4711 |  | 7.4711
138 | [10 empty] | 60 | 0% |  |  |  | 8.0095 | 0.15 | 0.33826 | 0.4064 | 0 | 0 | 0.4064 |  | 61.8775 |  | 7.8775
139 | [10 empty] | 70 | 0% |  |  |  | 7.3677 | 0.15 | 0.48254 | 0.53329 | 0 | 0 | 0.53329 |  | 62.4108 |  | 8.4108
140 |  | 12.1 | [8 empty] | 80 | 0% |  |  |  | 7.4679 | 0.15 | 0.57002 | 0.63852 | 3.1307 | 0 | 3.7692 |  | 54.0799 |  | 0.079938
141 | [10 empty] | 90 | 0% |  |  |  | 3.3834 | 0.15 | 1 | 0.50751 | 0 | 0 | 0.50751 |  | 54.5874 |  | 0.58745
142 | [9 empty] | Emergence | 100 | 1% |  |  |  | 4.3019 | 0.16012 | 1 | 0.68885 | 0 | 0 | 0.68885 |  | 55.2763 |  | 1.2763
143 | 4 | [9 empty] | 110 | 1% |  |  |  | 2.3678 | 0.16012 | 1 | 0.37915 | 1.9887 | 0 | 2.3678 |  | 54.6254 |  | 0.62544
144 | [10 empty] | 120 | 1% |  |  |  | 3.6422 | 0.16012 | 1 | 0.58321 | 0.98132 | 0 | 1.5645 |  | 55.2087 |  | 1.2087
145 | 13 | [9 empty] | 130 | 1% |  |  |  | 1.6493 | 0.16012 | 1 | 0.2641 | 1.3852 | 0 | 1.6493 |  | 51.3827 |  | 0
146 | [10 empty] | 140 | 1% |  |  |  | 4.7922 | 0.16012 | 1 | 0.76734 | 4.0248 | 0 | 4.7922 |  | 52.1501 |  | 0.76734
147 | [9 empty] | V1 | 150 | 1% |  |  |  | 6.207 | 0.16012 | 1 | 0.9939 | 3.5 | 0 | 4.4939 |  | 53.144 |  | 1.7612
148 | 2 | [9 empty] | 160 | 1% |  |  |  | 5.2571 | 0.16012 | 1 | 0.84179 | 1.485 | 0 | 2.3268 |  | 53.4708 |  | 2.118
149 | [10 empty] | 170 | 1% |  |  |  | 6.9471 | 0.16012 | 1 | 1.1124 | 0 | 0 | 1.1124 |  | 54.5832 |  | 3.2604
150 | [10 empty] | 180 | 2% |  |  |  | 7.0418 | 0.17025 | 1 | 1.1989 | 0 | 0 | 1.1989 |  | 55.7821 |  | 4.4893
151 | [10 empty] | 190 | 2% |  |  |  | 6.0419 | 0.17025 | 1 | 1.0286 | 0 | 0 | 1.0286 |  | 56.8107 |  | 5.5479
152 | 21 | [8 empty] | Hail | 200 | 1% |  |  |  | 3.5268 | 0.16012 | 1 | 0.56473 | 2.9621 | 0 | 3.5268 |  | 45.2854 |  | 0
153 | 18 | [9 empty] | 210 | 1% |  |  |  | 1.0241 | 0.16012 | 1 | 0.16398 | 0.86012 | 0 | 1.0241 |  | 28.3095 |  | 0
154 | 1 | [9 empty] | 220 | 1% |  |  |  | 3.0176 | 0.16012 | 1 | 0.48319 | 2.5344 | 0 | 3.0176 |  | 28.5352 |  | 0.25569
155 |  |  | 26.25 | 24.5526 | 20.6618 | 17.7853 | 16.4931 | 16.5569 | 18.2257 |  | 230 | 2% |  |  |  | 4.7893 | 0.17025 | 1 | 0.81538 | 3.9739 | 0 | 4.7893 |  | 29.3506 | 6.4026 | 1.1011 | 1.1079
156 | [9 empty] | V3 | 240 | 2% |  |  |  | 4.7973 | 0.17025 | 1 | 0.81675 | 0.18207 | 0 | 0.99882 |  | 30.1673 |  | 1.9478
157 | [10 empty] | 250 | 2% |  |  |  | 6.1907 | 0.17025 | 1 | 1.054 | 0 | 0 | 1.054 |  | 31.2213 |  | 3.0318
158 | 3 | [9 empty] | 260 | 2% |  |  |  | 3.506 | 0.17025 | 1 | 0.59689 | 2.205 | 0 | 2.8019 |  | 31.0232 |  | 2.8637
159 | 0 | [9 empty] | 270 | 3% |  |  |  | 2.7542 | 0.18038 | 1 | 0.49679 | 0 | 0 | 0.49679 |  | 31.52 |  | 3.3905
160 | 9 | [9 empty] | 280 | 3% |  |  |  | 3.9798 | 0.18038 | 1 | 0.71785 | 3.2619 | 0 | 3.9798 |  | 29.7854 |  | 1.6858
161 | 14 | [9 empty] | 290 | 3% |  |  |  | 3.8964 | 0.18038 | 1 | 0.70281 | 3.1936 | 0 | 3.8964 |  | 21.8642 |  | 0
162 | 2 | [9 empty] | 300 | 4% |  |  |  | 4.2355 | 0.1905 | 1 | 0.80686 | 3.4286 | 0 | 4.2355 |  | 20.1636 |  | 0
163 | 1 | [9 empty] | 310 | 4% |  |  |  | 5.509 | 0.1905 | 1 | 1.0495 | 2.252 | 0 | 3.3014 |  | 20.9331 |  | 0.79946
164 | 0 | [9 empty] | 320 | 4% |  |  |  | 5.197 | 0.1905 | 1 | 0.99003 | 0 | 0 | 0.99003 |  | 21.9231 |  | 1.8195
165 | 0 | [9 empty] | 335 | 5% |  |  |  | 4.728 | 0.20062 | 1 | 0.94855 | 0 | 0 | 0.94855 |  | 22.8717 |  | 2.813
166 | 1 | [8 empty] | V4 | 350 | 5% |  | 14 |  | 4.9871 | 0.20062 | 1 | 1.0005 | 0.7125 | 0 | 1.713 |  | 23.5847 |  | 3.5711
167 | 0 |  | 18.925 | 21.8652 | 19.7943 | 17.375 | 16.9705 | 17.4752 | 18.7245 |  | 365 | 6% |  |  |  | 6.3452 | 0.21075 | 1 | 1.3372 | 0 | 0 | 1.3372 |  | 24.922 | 29.2856 | 4.9533 | 18.4773
168 | 2 | [9 empty] | 380 | 5% |  |  |  | 6.2347 | 0.20062 | 1 | 1.2508 | 1.425 | 0 | 2.6758 |  | 25.5978 |  | 5.6742
169 | 0 | [9 empty] | 395 | 7% |  |  |  | 7.1908 | 0.22087 | 1 | 1.5883 | 0 | 0 | 1.5883 |  | 27.1861 |  | 7.3074
170 | 0 | [9 empty] | 410 | 7% |  |  |  | 6.8799 | 0.22087 | 1 | 1.5196 | 0 | 0 | 1.5196 |  | 28.7057 |  | 8.872
171 | 0 | [9 empty] | 425 | 9% |  |  |  | 5.0731 | 0.24112 | 1 | 1.2232 | 0 | 0 | 1.2232 |  | 29.9289 |  | 10.1403
172 | 0 | [9 empty] | 440 | 10% |  |  |  | 7.4256 | 0.25125 | 1 | 1.8657 | 0 | 0 | 1.8657 |  | 31.7946 |  | 12.051
173 | 0 | [8 empty] | V6 | 455 | 11% |  | 28 |  | 8.0727 | 0.26138 | 1 | 2.11 | 0 | 0 | 2.11 |  | 33.9046 |  | 14.3771
174 | 0 | [9 empty] | 470 | 13% |  |  |  | 6.4192 | 0.28163 | 1 | 1.8078 | 0 | 0 | 1.8078 |  | 35.7124 |  | 16.401
175 | 0 | 0 | [8 empty] | 485 | 15% |  |  |  | 6.5819 | 0.30188 | 1 | 1.9869 | 0 | 0 | 1.9869 |  | 37.6993 |  | 18.604
176 | 6 | [8 empty] | V7 | 500 | 17% |  | 37 |  | 5.6228 | 0.32212 | 1 | 1.8113 | 3.735 | 0 | 5.5463 |  | 37.2456 |  | 18.3663
177 | 5 | [9 empty] | 520 | 19% |  |  |  | 4.7449 | 0.34237 | 1 | 1.6245 | 2.4229 | 0 | 4.0474 |  | 36.293 |  | 17.7019
178 | 0 | [9 empty] | 540 | 22% |  |  |  | 7.0584 | 0.37275 | 1 | 2.631 | 0 | 0 | 2.631 |  | 38.924 |  | 20.621
179 | 0 | [9 empty] | 560 | 26% |  |  |  | 7.1265 | 0.41325 | 1 | 2.945 | 0 | 0 | 2.945 |  | 41.8691 |  | 23.8542
180 | 0 |  | 17.0625 | 18.8708 | 18.7451 | 16.1708 | 16.2673 | 16.9505 | 18.6913 | V8 | 580 | 28% |  | 50 |  | 6.911 | 0.4335 | 1 | 2.9959 | 0 | 0 | 2.9959 |  | 44.865 | 47.8226 | 27.1383 | 36.1556
181 | 0 | [9 empty] | 600 | 29% |  |  |  | 7.424 | 0.44362 | 1 | 3.2935 | 0 | 0 | 3.2935 |  | 48.1585 |  | 30.7199
182 | 4 | 13.19 | [8 empty] | 620 | 30% |  |  | 24 | 7.3282 | 0.45375 | 1 | 3.3252 | 3.2843 | 0 | 6.6095 |  | 37.5779 |  | 20.4275
183 | 0 | [9 empty] | 640 | 35% |  |  |  | 5.8371 | 0.50437 | 1 | 2.9441 | 0 | 0 | 2.9441 |  | 40.522 |  | 23.6597
184 | 0 | [9 empty] | 660 | 40% |  |  |  | 5.3298 | 0.555 | 1 | 2.958 | 0 | 0 | 2.958 |  | 43.48 |  | 26.9059
185 | 2.032 | [9 empty] | 680 | 44% |  |  |  | 4.7423 | 0.5955 | 1 | 2.824 | 0.85344 | 0 | 3.6775 |  | 45.1255 |  | 28.8395
186 | 0 | [9 empty] | 700 | 48% |  |  |  | 4.5474 | 0.636 | 1 | 2.8921 | 0 | 0 | 2.8921 |  | 48.0177 |  | 32.0197
187 | 2.032 |  | 16.2125 | 16.1156 | 17.4768 | 15.8419 | 15.6747 | 16.3438 | 18.8764 | V9 | 720 | 51% | 1.21 | 77 |  | 6.5224 | 0.66638 | 1 | 4.3464 | 0.74676 | 0 | 5.0931 |  | 51.0788 | 62.1552 | 35.369 | 52.6066
188 | 0 | [9 empty] | 740 | 53% |  |  |  | 7.3703 | 0.68663 | 1 | 5.0606 | 0 | 0 | 5.0606 |  | 56.1394 |  | 40.7178
189 | 0 | [8 empty] | V9 | 760 | 53% |  |  |  | 9.3146 | 0.68663 | 1 | 6.3957 | 0 | 0 | 6.3957 |  | 62.5351 |  | 47.6748
190 | 0 | 0 | [8 empty] | 780 | 53% |  |  |  | 6.5887 | 0.69349 | 1 | 4.5692 | 0 | 0 | 4.5692 |  | 67.1043 |  | 52.8054
191 | 0 |  | 10.6583 | 15.1139 | 17.3108 | 15.7385 | 15.8313 | 16.0346 | 18.7895 |  | 800 | 53% |  |  |  | 5.4283 | 0.70036 | 0.97489 | 3.7063 | 0 | 0 | 3.7063 |  | 70.8106 | 74.2997 | 57.0731 | 67.0238
192 | 0 | [9 empty] | 820 | 53% |  |  |  | 8.8507 | 0.70722 | 0.90029 | 5.6353 | 0 | 0 | 5.6353 |  | 76.4459 |  | 63.2698
193 | 0 | [9 empty] | 840 | 53% |  |  |  | 6.5225 | 0.71409 | 0.7847 | 3.6549 | 0 | 0 | 3.6549 |  | 80.1008 |  | 67.4861
194 | 0 | [8 empty] | V10 | 860 | 42% | 1.6 | 94 |  | 7.6912 | 0.60401 | 0.71759 | 3.3336 | 0 | 0 | 3.3336 |  | 83.4344 |  | 71.3812
195 | 0 |  | 9.8625 | 12.245 | 15.6291 | 15.2427 | 15.3382 | 16.4303 | 18.5304 |  | 880 | 53% |  |  |  | 9.8488 | 0.72782 | 0.65998 | 4.7309 | 0 | 0 | 4.7309 |  | 88.1653 | 90.6324 | 76.6735 | 84.842
196 | 0 | 12.1212 | [8 empty] | 900 | 53% |  |  |  | 6.6659 | 0.73469 | 0.57442 | 2.8131 | 0.081699 | 0 | 2.8948 |  | 78.9389 |  | 68.0085
197 | 0 | [9 empty] | 910 | 53% |  |  |  | 9.2483 | 0.74156 | 0.7737 | 5.3061 | 0 | 0 | 5.3061 |  | 84.2451 |  | 73.5953
198 | 0 |  | 13.1375 | 11.7225 | 14.7657 | 14.2144 | 14.8996 | 15.8809 | 17.9406 | V11 | 920 | 51% |  | 96 |  | 7.3063 | 0.72635 | 0.66859 | 3.5482 | 0 | 0 | 3.5482 |  | 87.7932 | 92.9625 | 77.4242 | 87.1977
199 | 0 | [9 empty] | 930 | 55% |  |  |  | 7.5017 | 0.77756 | 0.60211 | 3.5122 | 0 | 0 | 3.5122 |  | 91.3054 |  | 81.2171
200 | 0 | [9 empty] | 940 | 57% |  |  |  | 6.7138 | 0.80711 | 0.53754 | 2.9128 | 0 | 0 | 2.9128 |  | 94.2182 |  | 84.4106
201 | 1 |  | 10.1208 | 11.4714 | 14.0607 | 13.7048 | 15.0373 | 15.9641 | 18.227 | V11 | 950 | 59% |  | 106 |  | 8.4428 | 0.83706 | 0.48641 | 3.4375 | 0.3075 | 0 | 3.745 |  | 96.9632 | 101.8846 | 87.4363 | 96.9405
202 | 0 | 30.1136 | [8 empty] | 955 | 61% |  |  |  | 4.6333 | 0.86742 | 0.43191 | 1.7358 | 0.62442 | 0 | 2.3602 |  | 69.2098 |  | 59.8232
203 | 0 |  | 24.175 | 16.1944 | 14.0139 | 14.1044 | 14.9072 | 16.1283 | 18.7419 |  | 960 | 63% | 3.14 |  |  | 7.0463 | 0.89818 | 1 | 6.3289 | 0 | 0 | 6.3289 |  | 75.5387 | 65.576 | 66.2925 | 61.486
204 | 0 | [9 empty] | 965 | 77% |  |  |  | 6.367 | 1.0691 | 0.87641 | 5.9655 | 0 | 0 | 5.9655 |  | 81.5041 |  | 72.3983
205 | 0 | 0 | [7 empty] | V13 | 970 | 67% |  | 119 |  | 7.6803 | 0.96092 | 0.75868 | 5.5991 | 0 | 0 | 5.5991 |  | 87.1033 |  | 78.1378
206 | 2.032 | [9 empty] | 975 | 69% |  |  |  | 4.1502 | 0.99289 | 0.64933 | 2.6757 | 0.47244 | 0 | 3.1481 |  | 88.2194 |  | 79.3943
207 | 0 | [9 empty] | 980 | 71% |  |  |  | 6.4117 | 1.0253 | 0.63076 | 4.1464 | 0 | 0 | 4.1464 |  | 92.3659 |  | 83.6811
208 | 14 |  | 10.8167 | 12.7225 | 13.7086 | 13.2164 | 14.7751 | 16.2151 | 18.3083 | V15 | 985 | 68% | 3.37 | 129 |  | 5.2332 | 0.99782 | 0.55185 | 2.8816 | 2.3515 | 0 | 5.2332 |  | 84.1275 | 99.6093 | 75.583 | 96.0782
209 | 0 | [9 empty] | 990 | 74% |  |  |  | 4.6083 | 1.0791 | 0.71979 | 3.5794 | 0.52847 | 0 | 4.1078 |  | 87.7068 |  | 79.3028
210 | 19 | 5.05 | [7 empty] | Hail Damage | 995 | 75% |  |  | 33.7 | 3.8522 | 1.1003 | 0.6524 | 2.7654 | 1.0869 | 0 | 3.8522 |  | 68.6722 |  | 60.4085
211 | 0 | [9 empty] | 1000 | 76% |  |  |  | 3.7936 | 1.1218 | 1 | 4.2556 | 0 | 0 | 4.2556 |  | 72.9279 |  | 64.8045
212 | 0 |  | 22.0056 | 15.2605 | 14.157 | 13.6467 | 14.9173 | 16.052 | 18.4407 | V17 | 1005 | 77% |  | 131 |  | 5.212 | 1.0505 | 0.94996 | 5.2012 | 0.010871 | 0 | 5.212 |  | 78.129 | 72.5759 | 70.146 | 70.3249
213 | 0 | [9 empty] | 1010 | 78% |  |  |  | 5.8153 | 1.1653 | 0.85075 | 5.7651 | 0.050207 | 0 | 5.8153 |  | 83.8941 |  | 76.0514
214 | 0 | [9 empty] | 1015 | 79% |  |  |  | 6.7655 | 1.1873 | 0.74136 | 5.9553 | 0.81018 | 0 | 6.7655 |  | 89.8494 |  | 82.1471
215 | 0 | [8 empty] | VT | 1020 | 80% |  | 131 |  | 6.8203 | 1.2 | 0.62917 | 5.1494 | 0.29188 | 0 | 5.4412 |  | 94.9988 |  | 87.4368
216 | 0 |  | 12.2125 | 13.463 | 14.2492 | 13.0272 | 14.7537 | 16.3398 | 18.7009 |  | 1025 | 78% |  |  |  | 7.2133 | 1.1747 | 0.53346 | 4.5202 | 0 | 0 | 4.5202 |  | 99.519 | 94.2399 | 92.0974 | 92.8345
217 | 0 | 16.0354 | 18.75 | 13.2875 | 14.1234 | 12.7245 | 14.3471 | 16.0151 | 18.2726 |  | 1030 | 76% |  |  | 33.7 | 7.212 | 1.1494 | 0.45063 | 3.7354 | 0 | 0 | 3.7354 |  | 87.2191 | 86.2455 | 79.9378 | 85.0607
218 | 0 | [9 empty] | 1035 | 74% |  |  |  | 5.0868 | 1.1241 | 0.69071 | 3.9494 | 0 | 0 | 3.9494 |  | 91.1685 |  | 84.0275
219 | 0 | [9 empty] | 1040 | 72% |  |  |  | 7.7009 | 1.0987 | 0.6188 | 5.2359 | 0 | 0 | 5.2359 |  | 96.4044 |  | 89.4038
220 | 40 | [9 empty] | 1045 | 70% |  |  |  | 7.9456 | 1.0734 | 0.52301 | 4.4608 | 2.7 | 0 | 7.1608 |  | 63.5652 |  | 56.7049
221 | [10 empty] | 1050 | 68% |  |  |  | 5.4648 | 1.0481 | 1 | 5.7278 | 0 | 0 | 5.7278 |  | 69.293 |  | 69.293
222 | [10 empty] | 1050 | 66% |  |  |  | 6.2234 | 1.0228 | 0.91047 | 5.7954 | 0 | 0 | 5.7954 |  | 75.0884 |  | 75.0884
223 |  |  | 17.625 | 14.5282 | 13.6465 | 12.298 | 14.0096 | 15.4427 | 17.5853 |  | 1050 | 65% |  |  |  | 6.2743 | 1.0102 | 0.80076 | 5.0753 | 0 | 0 | 5.0753 |  | 80.1637 | 86.9215 | 80.1637 | 86.9215
224 |  |  | 18.375 | 14.7521 | 13.9773 | 12.4686 | 13.8552 | 15.5918 | 18.2528 | R2 | 1050 | 63% |  | 170 |  | 6.5749 | 0.98484 | 0.70468 | 4.563 | 0 | 0 | 4.563 |  | 84.7266 | 83.6202 | 84.7266 | 83.6202
225 |  | 0 | [8 empty] | 1050 | 61% |  |  |  | 6.437 | 0.95953 | 0.6183 | 3.8189 | 0 | 0 | 3.8189 |  | 88.5456 |  | 88.5456
226 |  |  | 12.95 | 13.9293 | 13.8168 | 12.4593 | 13.8554 | 15.8355 | 18.0754 |  | 1050 | 59% |  |  |  | 4.8326 | 0.93422 | 0.54601 | 2.4651 | 0 | 0 | 2.4651 |  | 91.0107 | 94.7353 | 91.0107 | 94.7353
227 | 7 | [9 empty] | 1050 | 56% |  |  |  | 4.863 | 0.89625 | 0.49934 | 2.1764 | 2.31 | 0 | 4.4864 |  | 88.4971 |  | 88.4971
228 | 1 | [9 empty] | 1050 | 53% |  |  |  | 6.1531 | 0.85828 | 0.54693 | 2.8884 | 0.3525 | 0 | 3.2409 |  | 90.7379 |  | 90.7379
229 | [10 empty] | 1050 | 50% |  |  |  | 5.5237 | 0.82031 | 0.50451 | 2.286 | 0 | 0 | 2.286 |  | 93.0239 |  | 93.0239
230 |  |  | 12.05 | 13.2839 | 13.4816 | 12.2652 | 13.8084 | 15.7373 | 18.1178 |  | 1050 | 53% |  |  |  | 5.4508 | 0.85828 | 0.46123 | 2.1578 | 0 | 0 | 2.1578 |  | 95.1817 | 99.6096 | 95.1817 | 99.6096
231 |  | 20.0126 | [8 empty] | 1050 | 53% |  |  |  | 6.2975 | 0.85828 | 0.42038 | 2.2722 | 0.5281 | 0 | 2.8003 |  | 77.9694 |  | 77.9694
232 |  |  | 18.1792 | 13.4915 | 13.7588 | 12.3342 | 13.8464 | 15.7905 | 18.3833 |  | 1050 | 53% |  |  |  | 6.245 | 0.85828 | 0.74622 | 3.9997 | 0 | 0 | 3.9997 |  | 81.9691 | 88.7545 | 81.9691 | 88.7545
233 | [10 empty] | 1050 | 54% |  |  |  | 5.9206 | 0.87094 | 0.67051 | 3.4574 | 0 | 0 | 3.4574 |  | 85.4265 |  | 85.4265
234 | [10 empty] | 1050 | 53% |  |  |  | 6.5244 | 0.85828 | 0.60505 | 3.3882 | 0 | 0 | 3.3882 |  | 88.8147 |  | 88.8147
235 | [10 empty] | 1050 | 52% |  |  |  | 6.7593 | 0.84562 | 0.54091 | 3.0918 | 0 | 0 | 3.0918 |  | 91.9064 |  | 91.9064
236 |  |  | 12.05 | 13.2839 | 13.4816 | 12.2652 | 13.8084 | 15.7373 | 18.1178 | R3 | 1050 | 51% |  |  |  | 4.6105 | 0.83297 | 0.48239 | 1.8526 | 0 | 0 | 1.8526 |  | 93.759 | 99.6096 | 93.759 | 99.6096
237 |  | 15.0253 | [8 empty] | 1050 | 50% |  |  |  | 4.4339 | 0.82031 | 0.44732 | 1.627 | 0.39431 | 0 | 2.0213 |  | 80.755 |  | 80.755
238 | 2.032 |  | 18.3125 | 13.3193 | 13.3994 | 11.9292 | 13.7452 | 16.1603 | 18.6619 |  | 1050 | 49% |  |  |  | 4.6885 | 0.80766 | 0.69349 | 2.626 | 0.77724 | 0 | 3.4032 |  | 82.1262 | 91.3643 | 82.1262 | 91.3643
239 | [9 empty] | R3 | 1050 | 47% |  |  |  | 7.3216 | 0.78234 | 0.66753 | 3.8236 | 0 | 0 | 3.8236 |  | 85.9499 |  | 85.9499
240 | [10 empty] | 1050 | 47% |  |  |  | 6.2842 | 0.78234 | 0.59515 | 2.926 | 0 | 0 | 2.926 |  | 88.8758 |  | 88.8758
241 | [10 empty] | 1050 | 46% |  |  |  | 5.1881 | 0.76969 | 0.53976 | 2.1554 | 0 | 0 | 2.1554 |  | 91.0312 |  | 91.0312
242 | [10 empty] | 1050 | 46% |  |  |  | 3.0923 | 0.76969 | 0.49895 | 1.1875 | 0 | 0 | 1.1875 |  | 92.2188 |  | 92.2188
243 |  |  | 11.8 | 12.7873 | 13.1357 | 11.859 | 12.933 | 15.4039 | 18.0487 |  | 1050 | 45% |  |  |  | 4.5673 | 0.75703 | 0.47647 | 1.6474 | 0 | 0 | 1.6474 |  | 93.8662 | 103.7306 | 93.8662 | 103.7306
244 |  | 15.0884 | [8 empty] | 1050 | 45% |  |  |  | 6.1236 | 0.75703 | 0.44529 | 2.0642 | 0.62297 | 0 | 2.6872 |  | 81.465 |  | 81.465
245 | [10 empty] | 1050 | 44% |  |  |  | 6.669 | 0.74438 | 0.68005 | 3.3759 | 0 | 0 | 3.3759 |  | 84.8409 |  | 84.8409
246 | [9 empty] | R3 | 1050 | 44% |  |  |  | 6.117 | 0.74438 | 0.61614 | 2.8055 | 0 | 0 | 2.8055 |  | 87.6465 |  | 87.6465
247 | [10 empty] | 1050 | 44% |  |  |  | 4.81 | 0.74438 | 0.56303 | 2.0159 | 0 | 0 | 2.0159 |  | 89.6624 |  | 89.6624
248 | [10 empty] | 1050 | 43% |  |  |  | 4.9604 | 0.73172 | 0.52487 | 1.9051 | 0 | 0 | 1.9051 |  | 91.5674 |  | 91.5674
249 | [10 empty] | 1050 | 43% |  |  |  | 3.9786 | 0.73172 | 0.4888 | 1.423 | 0 | 0 | 1.423 |  | 92.9904 |  | 92.9904
250 | [10 empty] | 1050 | 42% |  |  |  | 5.7282 | 0.71906 | 0.46186 | 1.9024 | 0 | 0 | 1.9024 |  | 94.8928 |  | 94.8928
251 |  |  | 11.575 | 12.9333 | 12.4637 | 11.1918 | 12.4968 | 15.3793 | 18.5474 |  | 1050 | 42% |  |  |  | 6.2905 | 0.71906 | 0.42585 | 1.9262 | 0 | 0 | 1.9262 |  | 96.8191 | 107.6477 | 96.8191 | 107.6477
252 |  | 17.0455 | [7 empty] | R5 | 1050 | 41% |  |  |  | 5.0105 | 0.70641 | 0.38939 | 1.3782 | 0.91288 | 0 | 2.2911 |  | 82.0647 |  | 82.0647
253 |  |  | 23.2875 | 12.6567 | 12.3928 | 11.137 | 12.313 | 14.882 | 17.9072 |  | 1050 | 39% |  |  |  | 4.4122 | 0.68109 | 0.66869 | 2.0095 | 0 | 0 | 2.0095 |  | 84.0742 | 91.286 | 84.0742 | 91.286
254 | [10 empty] | 1050 | 37% |  |  |  | 5.8626 | 0.65578 | 0.63065 | 2.4246 | 0 | 0 | 2.4246 |  | 86.4988 |  | 86.4988
255 | 7 | [9 empty] | 1050 | 34% |  |  |  | 1.3269 | 0.61781 | 0.58476 | 0.47936 | 0.84751 | 0 | 1.3269 |  | 83.4431 |  | 83.4431
256 | [10 empty] | 1050 | 31% |  |  |  | 4.0207 | 0.57984 | 0.6426 | 1.4982 | 2.5226 | 0 | 4.0207 |  | 84.9413 |  | 84.9413
257 | [9 empty] | R5 | 1050 | 28% |  |  |  | 4.1922 | 0.54187 | 0.61424 | 1.3953 | 0.094919 | 0 | 1.4902 |  | 86.3366 |  | 86.3366
258 |  |  | 16.3625 | 12.6094 | 12.4741 | 11.1139 | 12.2963 | 14.8531 | 18.1597 |  | 1050 | 26% |  |  |  | 5.0124 | 0.51656 | 0.58783 | 1.522 | 0 | 0 | 1.522 |  | 87.8586 | 101.6407 | 87.8586 | 101.6407
259 |  | 12.0581 | [8 empty] | 1050 | 25% |  |  |  | 3.5197 | 0.50391 | 0.55901 | 0.99146 | 1.3376 | 0 | 2.3291 |  | 78.1296 |  | 78.1296
260 |  |  | 22.75 | 12.8769 | 12.3184 | 10.9743 | 12.2318 | 14.978 | 18.2776 |  | 1050 | 24% |  |  |  | 4.7157 | 0.49125 | 0.74319 | 1.7217 | 0 | 0 | 1.7217 |  | 79.8513 | 92.1427 | 79.8513 | 92.1427
261 | [10 empty] | 1050 | 23% |  |  |  | 4.9442 | 0.47859 | 0.7106 | 1.6814 | 0 | 0 | 1.6814 |  | 81.5327 |  | 81.5327
262 | [10 empty] | 1050 | 22% |  |  |  | 5.0216 | 0.46594 | 0.67877 | 1.5881 | 0 | 0 | 1.5881 |  | 83.1209 |  | 83.1209
263 | [10 empty] | 1050 | 21% |  |  |  | 6.1448 | 0.45328 | 0.6487 | 1.8068 | 0 | 0 | 1.8068 |  | 84.9277 |  | 84.9277
264 | 7 | [9 empty] | 1050 | 20% |  |  |  | 2.9276 | 0.44063 | 0.6145 | 0.79268 | 2.1349 | 0 | 2.9276 |  | 82.9204 |  | 82.9204
265 | 2 | [9 empty] | 1050 | 19% |  |  |  | 2.5243 | 0.42797 | 0.6525 | 0.70491 | 0.89948 | 0 | 1.6044 |  | 80.4597 |  | 80.4597
266 | [10 empty] | 1050 | 18% |  |  |  | 1.776 | 0.41531 | 0.69908 | 0.51564 | 0 | 0 | 0.51564 |  | 80.9753 |  | 80.9753
267 |  |  | 20.2375 | 12.8826 | 12.0581 | 11.0674 | 12.2951 | 14.9233 | 17.9173 |  | 1050 | 15% |  |  |  | 3.0827 | 0.37734 | 0.68932 | 0.80185 | 0 | 0 | 0.80185 |  | 81.7772 | 96.3964 | 81.7772 | 96.3964
268 | 3.048 | [9 empty] | 1050 | 11% |  |  |  | 3.7698 | 0.32672 | 0.67414 | 0.83031 | 2.0345 | 0 | 2.8649 |  | 81.594 |  | 81.594
269 | [10 empty] | 1050 | 8% |  |  |  | 5.7165 | 0.28875 | 0.6776 | 1.1185 | 0 | 0 | 1.1185 |  | 82.7125 |  | 82.7125
270 | [9 empty] | R5 | 1050 | 5% |  |  |  | 6.9345 | 0.25078 | 0.65643 | 1.1416 | 0 | 0 | 1.1416 |  | 83.8541 |  | 83.8541
271 | [10 empty] | 1050 | 2% |  |  |  | 4.9325 | 0.21281 | 0.63482 | 0.66637 | 0 | 0 | 0.66637 |  | 84.5204 |  | 84.5204
272 | [10 empty] | 1050 | 2% |  |  |  | 5.3414 | 0.21281 | 0.62221 | 0.70728 | 0 | 0 | 0.70728 |  | 85.2277 |  | 85.2277
273 |  |  | 17.9104 | 13.3655 | 12.2319 | 10.9829 | 12.3955 | 15.2752 | 18.1 |  | 1050 | 2% |  |  |  | 6.6847 | 0.21281 | 0.60882 | 0.8661 | 0 | 0 | 0.8661 |  | 86.0938 | 98.1699 | 86.0938 | 98.1699
274 | [9 empty] | R6 | 1050 | 2% |  |  |  | 6.2329 | 0.21281 | 0.59242 | 0.78581 | 0 | 0 | 0.78581 |  | 86.8796 |  | 86.8796
275 | [10 empty] | 1050 | 2% |  |  |  | 4.2814 | 0.21281 | 0.57755 | 0.52622 | 0 | 0 | 0.52622 |  | 87.4059 |  | 87.4059
276 | [9 empty] | Killing Frost | 1050 | 0% |  |  |  | 3.6813 | 0.1875 | 0.56758 | 0.39177 | 0 | 0 | 0.39177 |  | 87.7976 |  | 87.7976
277 | [10 empty] | 1050 | 0% |  |  |  | 0.87315 | 0.1875 | 0.56017 | 0.091708 | 0 | 0 | 0.091708 |  | 87.8893 |  | 87.8893
278 | 3 | [9 empty] | 1050 | 0% |  |  |  | 1.1638 | 0.1875 | 0.55843 | 0.12185 | 1.0419 | 0 | 1.1638 |  | 87.2612 |  | 87.2612
279 | [10 empty] | 1050 | 0% |  |  |  | 3.4895 | 0.1875 | 0.57032 | 0.37315 | 1.2081 | 0 | 1.5812 |  | 87.6343 |  | 87.6343
280 | [10 empty] | 1050 | 0% |  |  |  | 4.4567 | 0.1875 | 0.56326 | 0.47068 | 0 | 0 | 0.47068 |  | 88.105 |  | 88.105
281 | [10 empty] | 1050 | 0% |  |  |  | 0.75633 | 0.1875 | 0.55435 | 0.078613 | 0 | 0 | 0.078613 |  | 88.1836 |  | 88.1836
282 | [10 empty] | 1050 | 0% |  |  |  | 2.4908 | 0.1875 | 0.55286 | 0.2582 | 0 | 0 | 0.2582 |  | 88.4418 |  | 88.4418
283 | 5 | [9 empty] | 1050 | 0% |  |  |  | 0.77425 | 0.1875 | 0.54797 | 0.079551 | 0.6947 | 0 | 0.77425 |  | 87.2714 |  | 87.2714
284 | [10 empty] | 1050 | 0% |  |  |  | 1.3382 | 0.1875 | 0.57013 | 0.14305 | 1.1951 | 0 | 1.3382 |  | 87.4144 |  | 87.4144
285 | [10 empty] | 1050 | 0% |  |  |  | 1.0355 | 0.1875 | 0.56742 | 0.11016 | 0.92529 | 0 | 1.0355 |  | 87.5246 |  | 87.5246
286 | [10 empty] | 1050 | 0% |  |  |  | 0.83179 | 0.1875 | 0.56534 | 0.08817 | 0.74362 | 0 | 0.83179 |  | 87.6128 |  | 87.6128
287 | [10 empty] | 1050 | 0% |  |  |  | 2.2542 | 0.1875 | 0.56367 | 0.23824 | 0.19127 | 0 | 0.42951 |  | 87.851 |  | 87.851
288 |  |  | 18.525 | 13.4034 | 11.9939 | 11.1632 | 12.5251 | 15.0909 | 17.987 |  | 1050 | 0% |  |  |  | 5.7263 | 0.1875 | 0.55916 | 0.60036 | 0 | 0 | 0.60036 |  | 88.4513 | 97.3076 | 88.4513 | 97.3076
289 | [10 empty] | 1050 | 0% |  |  |  | 3.2569 | 0.1875 | 0.54779 | 0.33452 | 0 | 0 | 0.33452 |  | 88.7859 |  | 88.7859
290 | [10 empty] | 1050 | 0% |  |  |  | 2.7958 | 0.1875 | 0.54146 | 0.28384 | 0 | 0 | 0.28384 |  | 89.0697 |  | 89.0697
291 | [10 empty] | 1050 | 0% |  |  |  | 3.0874 | 0.1875 | 0.53609 | 0.31034 | 0 | 0 | 0.31034 |  | 89.38 |  | 89.38
292 | 2 | [9 empty] | 1050 | 0% |  |  |  | 2.8206 | 0.1875 | 0.53021 | 0.28041 | 0 | 0 | 0.28041 |  | 89.6605 |  | 89.6605
293 | [10 empty] | 1050 | 0% |  |  |  | 1.3102 | 0.1875 | 0.5249 | 0.12895 | 0 | 0 | 0.12895 |  | 89.7894 |  | 89.7894
294 | [10 empty] | 1050 | 0% |  |  |  | 1.2047 | 0.1875 | 0.52246 | 0.11802 | 1.0867 | 0 | 1.2047 |  | 89.3994 |  | 89.3994
295 |  |  | 18.275 | 13.3237 | 12.0784 | 11.2674 | 12.4079 | 14.7138 | 17.6692 |  | 1050 | 0% |  |  |  | 2.0426 | 0.1875 | 0.52984 | 0.20293 | 0.4373 | 0 | 0.64023 |  | 89.6023 | 97.3558 | 89.6023 | 97.3558
296 | [10 empty] | 1050 | 0% |  |  |  | 3.18 | 0.1875 | 0.526 | 0.31363 | 0 | 0 | 0.31363 |  | 89.916 |  | 89.916
297 | [10 empty] | 1050 | 0% |  |  |  | 3.4112 | 0.1875 | 0.52007 | 0.33264 | 0 | 0 | 0.33264 |  | 90.2486 |  | 90.2486
Cumulative | 225.176 | 167.84 | [12 empty] | 275.1 | 880.1358 |  |  | 336.4695 | 87.1389 | 0 | 423.6084
309 |  |  | 23.7375 | 15.1859 | 12.4805 | 11.2806 | 12.44 | 15.1153 | 17.5796
316 | [9 empty] | Harvest
Note on R5: TT: Preplant soil test plant available soil nitrogen in root zone.
Note on AC5: TT: Initial SWD selected so that initial 2 or 3 predicted SWD match measured.
Note on AE5: TT: Initial SWD selected so that initial 2 or 3 predicted SWD match measured.
Note on R6: TT: Sidedressed at planting.
Note on P62: TT: Measured on 5 plants in one rep (3) by measured leaf dimensions (length x width).
Note on B95: TJT: Total rainfall 55 mm including ain from AM 8/9. Estimated from SWC and visual observations that 15 mm ran off the plots - thus 40 mm net effective.

## Tmnt6
LIRF 2009 Water Balance Data |  |  |  |  | Tmnt 6
| Water Inputs |  | Soil Water Content (by depth increment in cm) | [6 empty] | Plant Parameters | [5 empty] | Crop Water Use | [7 empty] | Soil Water Deficit (mm)
DOY | Precip | Irrig | 0 - 15 | 15 - 45 | 45 - 75 | 75 - 105 | 105 - 135 | 135 - 165 | 165 - 200 | Growth | Root | Canopy | LAI | Height | N Applied | ETr | Kcb | Ks | ETcb | Evap | Deep Perc | ETc | BREB ETc | 0 - 1050 mm |  | Active Root Zone
| mm | mm | % | % | % | % | % | % | % | Stage | Depth | Cover |  | cm | kg/ha | mm |  |  | mm | mm | mm | mm | mm | Predicted | Measured | Predicted | Measured
130 | [10 empty] | 50 | 0% |  |  | 150 | 2.0782 | 0.15 | 1 | 0.31174 | 0 | 0 | 0.31174 |  | 60 |  | 6
131 | [9 empty] | Planting | 50 | 0% |  |  | 33.7 | 5.4346 | 0.15 | 0.17094 | 0.13935 | 0 | 0 | 0.13935 |  | 60.1393 |  | 6.1393
132 | [10 empty] | 50 | 0% |  |  |  | 10.5 | 0.15 | 0.1233 | 0.1942 | 0 | 0 | 0.1942 |  | 60.3335 |  | 6.3335
133 | [10 empty] | 50 | 0% |  |  |  | 8.8216 | 0.15 | 0.056908 | 0.075302 | 0 | 0 | 0.075302 |  | 60.4088 |  | 6.4088
134 | [10 empty] | 50 | 0% |  |  |  | 7.0981 | 0.15 | 0.031163 | 0.03318 | 0 | 0 | 0.03318 |  | 60.442 |  | 6.442
135 | [10 empty] | 50 | 0% |  |  |  | 8.3419 | 0.15 | 0.01982 | 0.0248 | 0 | 0 | 0.0248 |  | 60.4668 |  | 6.4668
136 | [10 empty] | 50 | 0% |  |  |  | 5.171 | 0.15 | 0.011341 | 0.0087967 | 0 | 0 | 0.0087967 |  | 60.4756 |  | 6.4756
137 | [10 empty] | 50 | 0% |  |  |  | 6.8381 | 0.15 | 0.0083337 | 0.0085479 | 0 | 0 | 0.0085479 |  | 60.4842 |  | 6.4842
138 | [10 empty] | 60 | 0% |  |  |  | 8.0095 | 0.15 | 0.35694 | 0.42884 | 0 | 0 | 0.42884 |  | 60.913 |  | 6.913
139 | [10 empty] | 70 | 0% |  |  |  | 7.3677 | 0.15 | 0.50577 | 0.55895 | 0 | 0 | 0.55895 |  | 61.472 |  | 7.472
140 |  | 12.1 | [8 empty] | 80 | 0% |  |  |  | 7.4679 | 0.15 | 0.59034 | 0.66129 | 3.1307 | 0 | 3.7919 |  | 53.1639 |  | 0
141 | [10 empty] | 90 | 0% |  |  |  | 3.3834 | 0.15 | 1 | 0.50751 | 0 | 0 | 0.50751 |  | 53.6714 |  | 0.50751
142 | [9 empty] | Emergence | 100 | 1% |  |  |  | 4.3019 | 0.16012 | 1 | 0.68885 | 0 | 0 | 0.68885 |  | 54.3603 |  | 1.1964
143 | 4 | [9 empty] | 110 | 1% |  |  |  | 2.3678 | 0.16012 | 1 | 0.37915 | 1.9887 | 0 | 2.3678 |  | 53.7094 |  | 0.5455
144 | [10 empty] | 120 | 1% |  |  |  | 3.6422 | 0.16012 | 1 | 0.58321 | 0.98132 | 0 | 1.5645 |  | 54.2926 |  | 1.1287
145 | 13 | [9 empty] | 130 | 1% |  |  |  | 1.6493 | 0.16012 | 1 | 0.2641 | 1.3852 | 0 | 1.6493 |  | 50.4667 |  | 0
146 | [10 empty] | 140 | 1% |  |  |  | 4.7922 | 0.16012 | 1 | 0.76734 | 4.0248 | 0 | 4.7922 |  | 51.2341 |  | 0.76734
147 | [9 empty] | V1 | 150 | 1% |  |  |  | 6.207 | 0.16012 | 1 | 0.9939 | 3.5 | 0 | 4.4939 |  | 52.228 |  | 1.7612
148 | 2 | [9 empty] | 160 | 1% |  |  |  | 5.2571 | 0.16012 | 1 | 0.84179 | 1.485 | 0 | 2.3268 |  | 52.5548 |  | 2.118
149 | [10 empty] | 170 | 1% |  |  |  | 6.9471 | 0.16012 | 1 | 1.1124 | 0 | 0 | 1.1124 |  | 53.6672 |  | 3.2604
150 | [10 empty] | 180 | 2% |  |  |  | 7.0418 | 0.17025 | 1 | 1.1989 | 0 | 0 | 1.1989 |  | 54.866 |  | 4.4893
151 | [10 empty] | 190 | 2% |  |  |  | 6.0419 | 0.17025 | 1 | 1.0286 | 0 | 0 | 1.0286 |  | 55.8947 |  | 5.5479
152 | 21 | [8 empty] | Hail | 200 | 1% |  |  |  | 3.5268 | 0.16012 | 1 | 0.56473 | 2.9621 | 0 | 3.5268 |  | 44.3694 |  | 0
153 | 18 | [9 empty] | 210 | 1% |  |  |  | 1.0241 | 0.16012 | 1 | 0.16398 | 0.86012 | 0 | 1.0241 |  | 27.3935 |  | 0
154 | 1 | [9 empty] | 220 | 1% |  |  |  | 3.0176 | 0.16012 | 1 | 0.48319 | 2.5344 | 0 | 3.0176 |  | 27.6192 |  | 0.25569
155 |  |  | 24.4375 | 24.3051 | 23.6338 | 17.2798 | 15.7623 | 17.654 | 18.0998 |  | 230 | 2% |  |  |  | 4.7893 | 0.17025 | 1 | 0.81538 | 3.9739 | 0 | 4.7893 |  | 28.4346 | 4.8505 | 1.1011 | 0.99965
156 | [9 empty] | V3 | 240 | 2% |  |  |  | 4.7973 | 0.17025 | 1 | 0.81675 | 0.18207 | 0 | 0.99882 |  | 29.2513 |  | 1.9478
157 | [10 empty] | 250 | 2% |  |  |  | 6.1907 | 0.17025 | 1 | 1.054 | 0 | 0 | 1.054 |  | 30.3053 |  | 3.0318
158 | 3 | [9 empty] | 260 | 2% |  |  |  | 3.506 | 0.17025 | 1 | 0.59689 | 2.205 | 0 | 2.8019 |  | 30.1072 |  | 2.8637
159 | 0 | [9 empty] | 270 | 3% |  |  |  | 2.7542 | 0.18038 | 1 | 0.49679 | 0 | 0 | 0.49679 |  | 30.604 |  | 3.3905
160 | 9 | [9 empty] | 280 | 3% |  |  |  | 3.9798 | 0.18038 | 1 | 0.71785 | 3.2619 | 0 | 3.9798 |  | 28.8693 |  | 1.6858
161 | 14 | [9 empty] | 290 | 3% |  |  |  | 3.8964 | 0.18038 | 1 | 0.70281 | 3.1936 | 0 | 3.8964 |  | 20.9482 |  | 0
162 | 2 | [9 empty] | 300 | 4% |  |  |  | 4.2355 | 0.1905 | 1 | 0.80686 | 3.4286 | 0 | 4.2355 |  | 19.2476 |  | 0
163 | 1 | [9 empty] | 310 | 4% |  |  |  | 5.509 | 0.1905 | 1 | 1.0495 | 2.252 | 0 | 3.3014 |  | 20.0171 |  | 0.79946
164 | 0 | [9 empty] | 320 | 4% |  |  |  | 5.197 | 0.1905 | 1 | 0.99003 | 0 | 0 | 0.99003 |  | 21.0071 |  | 1.8195
165 | 0 | [9 empty] | 335 | 5% |  |  |  | 4.728 | 0.20062 | 1 | 0.94855 | 0 | 0 | 0.94855 |  | 21.9556 |  | 2.813
166 | 1 | [8 empty] | V4 | 350 | 5% |  | 12 |  | 4.9871 | 0.20062 | 1 | 1.0005 | 0.7125 | 0 | 1.713 |  | 22.6687 |  | 3.5711
167 | 0 |  | 20.375 | 22.0159 | 22.5975 | 17.0642 | 16.1869 | 18.9975 | 19.1216 |  | 365 | 6% |  |  |  | 6.3452 | 0.21075 | 1 | 1.3372 | 0 | 0 | 1.3372 |  | 24.0059 | 21.5677 | 4.9533 | 12.2784
168 | 2 | [9 empty] | 380 | 5% |  |  |  | 6.2347 | 0.20062 | 1 | 1.2508 | 1.425 | 0 | 2.6758 |  | 24.6818 |  | 5.6742
169 | 0 | [9 empty] | 395 | 7% |  |  |  | 7.1908 | 0.22087 | 1 | 1.5883 | 0 | 0 | 1.5883 |  | 26.2701 |  | 7.3074
170 | 0 | [9 empty] | 410 | 7% |  |  |  | 6.8799 | 0.22087 | 1 | 1.5196 | 0 | 0 | 1.5196 |  | 27.7897 |  | 8.872
171 | 0 | [9 empty] | 425 | 9% |  |  |  | 5.0731 | 0.24112 | 1 | 1.2232 | 0 | 0 | 1.2232 |  | 29.0129 |  | 10.1403
172 | 0 | [9 empty] | 440 | 10% |  |  |  | 7.4256 | 0.25125 | 1 | 1.8657 | 0 | 0 | 1.8657 |  | 30.8786 |  | 12.051
173 | 0 | [8 empty] | V6 | 455 | 11% |  | 28 |  | 8.0727 | 0.26138 | 1 | 2.11 | 0 | 0 | 2.11 |  | 32.9886 |  | 14.3982
174 | 0 | [9 empty] | 470 | 13% |  |  |  | 6.4192 | 0.28163 | 1 | 1.8078 | 0 | 0 | 1.8078 |  | 34.7964 |  | 16.4433
175 | 0 | 0 | [8 empty] | 485 | 15% |  |  |  | 6.5819 | 0.30188 | 1 | 1.9869 | 0 | 0 | 1.9869 |  | 36.7833 |  | 18.6675
176 | 6 | [8 empty] | V7 | 500 | 17% |  | 34 |  | 5.6228 | 0.32212 | 1 | 1.8113 | 3.735 | 0 | 5.5463 |  | 36.3296 |  | 18.451
177 | 5 | [9 empty] | 520 | 19% |  |  |  | 4.7449 | 0.34237 | 1 | 1.6245 | 2.4229 | 0 | 4.0474 |  | 35.377 |  | 17.8148
178 | 0 | [9 empty] | 540 | 22% |  |  |  | 7.0584 | 0.37275 | 1 | 2.631 | 0 | 0 | 2.631 |  | 38.008 |  | 20.7622
179 | 0 | [9 empty] | 560 | 26% |  |  |  | 7.1265 | 0.41325 | 1 | 2.945 | 0 | 0 | 2.945 |  | 40.953 |  | 24.0236
180 | 0 |  | 16.45 | 19.2753 | 21.1028 | 15.973 | 15.8453 | 18.198 | 18.9361 | V8 | 580 | 28% |  | 45 |  | 6.911 | 0.4335 | 1 | 2.9959 | 0 | 0 | 2.9959 |  | 43.9489 | 43.4346 | 27.3358 | 32.4986
181 | 0 | [9 empty] | 600 | 29% |  |  |  | 7.424 | 0.44362 | 1 | 3.2935 | 0 | 0 | 3.2935 |  | 47.2424 |  | 30.9457
182 | 4 | 12.94 | [8 empty] | 620 | 30% |  |  | 24 | 7.3282 | 0.45375 | 1 | 3.3252 | 3.2687 | 0 | 6.5939 |  | 36.8963 |  | 20.9159
183 | 0 | [9 empty] | 640 | 35% |  |  |  | 5.8371 | 0.50437 | 1 | 2.9441 | 0 | 0 | 2.9441 |  | 39.8404 |  | 24.1764
184 | 0 | [9 empty] | 660 | 40% |  |  |  | 5.3298 | 0.555 | 1 | 2.958 | 0 | 0 | 2.958 |  | 42.7985 |  | 27.4508
185 | 2.032 | [9 empty] | 680 | 44% |  |  |  | 4.7423 | 0.5955 | 1 | 2.824 | 0.85344 | 0 | 3.6775 |  | 44.4439 |  | 29.4126
186 | 0 | [9 empty] | 700 | 48% |  |  |  | 4.5474 | 0.636 | 1 | 2.8921 | 0 | 0 | 2.8921 |  | 47.3361 |  | 32.6211
187 | 2.032 |  | 16.7125 | 17.1521 | 20.2618 | 15.3238 | 15.1282 | 18.25 | 18.6362 | V9 | 720 | 51% |  | 76 |  | 6.5224 | 0.66638 | 1 | 4.3464 | 0.74676 | 0 | 5.0931 |  | 50.3972 | 53.8808 | 35.9986 | 45.0519
188 | 0 | [9 empty] | 740 | 53% |  |  |  | 7.3703 | 0.68663 | 1 | 5.0606 | 0 | 0 | 5.0606 |  | 55.4578 |  | 41.3756
189 | 0 | [8 empty] | V9 | 760 | 53% |  |  |  | 9.3146 | 0.68663 | 1 | 6.3957 | 0 | 0 | 6.3957 |  | 61.8535 |  | 48.2815
190 | 0 | 0 | [8 empty] | 780 | 53% |  |  |  | 6.5887 | 0.69349 | 1 | 4.5692 | 0 | 0 | 4.5692 |  | 66.4227 |  | 53.3609
191 | 0 |  | 10.975 | 14.9486 | 19.2582 | 15.3075 | 15.222 | 17.9143 | 18.3213 |  | 800 | 53% |  |  |  | 5.4283 | 0.70036 | 0.99007 | 3.764 | 0 | 0 | 3.764 |  | 70.1867 | 72.1574 | 57.6352 | 65.7387
192 | 0 | [9 empty] | 820 | 53% |  |  |  | 8.8507 | 0.70722 | 0.91564 | 5.7314 | 0 | 0 | 5.7314 |  | 75.9181 |  | 63.8768
193 | 0 | [9 empty] | 840 | 53% |  |  |  | 6.5225 | 0.71409 | 0.80007 | 3.7265 | 0 | 0 | 3.7265 |  | 79.6446 |  | 68.1135
194 | 0 | [8 empty] | V10 | 860 | 42% |  | 95 |  | 7.6912 | 0.60401 | 0.73243 | 3.4026 | 0 | 0 | 3.4026 |  | 83.0471 |  | 72.0263
195 | 0 |  | 9.9 | 13.0455 | 17.6992 | 15.0027 | 15.1982 | 17.7327 | 18.2022 |  | 880 | 53% |  |  |  | 9.8488 | 0.72782 | 0.67408 | 4.832 | 0 | 0 | 4.832 |  | 87.8791 | 85.0708 | 77.3685 | 80.1878
196 | 0 | 0 | [8 empty] | 900 | 53% |  |  |  | 6.6659 | 0.73469 | 0.58752 | 2.8773 | 0 | 0 | 2.8773 |  | 90.7564 |  | 80.7561
197 | 0 | [9 empty] | 910 | 53% |  |  |  | 9.2483 | 0.74156 | 0.53032 | 3.637 | 0 | 0 | 3.637 |  | 94.3934 |  | 84.6482
198 | 0 |  | 9.0875 | 11.8289 | 15.198 | 14.0316 | 14.6314 | 17.264 | 17.5569 | V11 | 920 | 41% |  | 101 |  | 7.3063 | 0.61599 | 0.4636 | 2.0865 | 0 | 0 | 2.0865 |  | 96.4798 | 100.3561 | 86.9898 | 95.3596
199 | 0 | [9 empty] | 930 | 54% |  |  |  | 7.5017 | 0.76643 | 0.42993 | 2.4719 | 0 | 0 | 2.4719 |  | 98.9517 |  | 89.7168
200 | 0 | [9 empty] | 940 | 55% |  |  |  | 6.7138 | 0.78463 | 0.38893 | 2.0488 | 0 | 0 | 2.0488 |  | 101.0005 |  | 92.0207
201 | 1 |  | 8.8125 | 11.7648 | 14.2139 | 13.8183 | 14.8747 | 17.2858 | 17.7079 | V11 | 950 | 57% |  | 116 |  | 8.4428 | 0.81438 | 0.35718 | 2.4558 | 0.3225 | 0 | 2.7783 |  | 102.7788 | 104.5529 | 94.0542 | 100.4962
202 | 0 | 25.1263 | [8 empty] | 955 | 58% |  |  |  | 4.6333 | 0.83309 | 0.3237 | 1.2495 | 0.54567 | 0 | 1.7952 |  | 79.4477 |  | 70.8506
203 | 0 |  | 24.1375 | 14.1717 | 14.4438 | 14.1007 | 14.7043 | 17.7483 | 18.2257 |  | 960 | 60% |  |  |  | 7.0463 | 0.86355 | 0.79786 | 4.8549 | 0 | 0 | 4.8549 |  | 84.3026 | 72.8078 | 75.833 | 69.4109
204 | 0 | [9 empty] | 965 | 62% |  |  |  | 6.367 | 0.89441 | 0.70383 | 4.0081 | 0 | 0 | 4.0081 |  | 88.3107 |  | 79.9687
205 | 0 | 0 | [7 empty] | V12 | 970 | 62% |  | 112 |  | 7.6803 | 0.90219 | 0.62744 | 4.3476 | 0 | 0 | 4.3476 |  | 92.6583 |  | 84.4439
206 | 2.032 | [9 empty] | 975 | 62% |  |  |  | 4.1502 | 0.90997 | 0.54492 | 2.0579 | 0.57912 | 0 | 2.6371 |  | 93.2634 |  | 85.1765
207 | 0 | [9 empty] | 980 | 62% |  |  |  | 6.4117 | 0.91774 | 0.5371 | 3.1605 | 0 | 0 | 3.1605 |  | 96.4239 |  | 88.4645
208 | 14 |  | 9 | 12.4381 | 13.5494 | 13.4807 | 14.3001 | 17.1741 | 17.5734 | V15 | 985 | 56% |  | 125 |  | 5.2332 | 0.85323 | 0.47899 | 2.1387 | 3.0944 | 0 | 5.2332 |  | 88.5226 | 105.2581 | 80.6908 | 102.4018
209 | 0 | [9 empty] | 990 | 64% |  |  |  | 4.6083 | 0.9576 | 0.63845 | 2.8174 | 0.86557 | 0 | 3.683 |  | 91.34 |  | 83.6358
210 | 19 | 5.11 | [7 empty] | Hail Damage | 995 | 66% |  |  | 33.7 | 3.8522 | 0.99008 | 0.5871 | 2.2392 | 1.613 | 0 | 3.8522 |  | 72.5292 |  | 64.9526
211 | 0 | [9 empty] | 1000 | 67% |  |  |  | 3.7936 | 1.0106 | 0.95734 | 3.6703 | 0.12328 | 0 | 3.7936 |  | 76.1995 |  | 68.7505
212 | 0 |  | 22.0375 | 14.9199 | 15.1384 | 13.9023 | 14.4823 | 17.2836 | 17.5429 | V18 | 1005 | 69% |  | 129 |  | 5.212 | 0.95895 | 0.8886 | 4.4413 | 0.77075 | 0 | 5.212 |  | 80.6408 | 72.2247 | 73.3193 | 70.437
213 | 0 | [9 empty] | 1010 | 70% |  |  |  | 5.8153 | 1.0648 | 0.8055 | 4.988 | 0.55296 | 0 | 5.541 |  | 85.6288 |  | 78.4349
214 | 0 | [9 empty] | 1015 | 72% |  |  |  | 6.7655 | 1.0987 | 0.71252 | 5.2966 | 0 | 0 | 5.2966 |  | 90.9254 |  | 83.859
215 | 0 | [8 empty] | VT | 1020 | 73% |  | 129 |  | 6.8203 | 1.1114 | 0.61434 | 4.6568 | 0 | 0 | 4.6568 |  | 95.5822 |  | 88.6434
216 | 0 |  | 10.8875 | 13.7727 | 13.8719 | 13.3595 | 14.4566 | 17.3555 | 17.9423 |  | 1025 | 71% |  |  |  | 7.2133 | 1.0861 | 0.52914 | 4.1454 | 0 | 0 | 4.1454 |  | 99.7276 | 97.8192 | 92.9164 | 96.6903
217 | 0 | 12.1212 | 17.5 | 13.6524 | 13.7875 | 13.1842 | 14.1975 | 16.7949 | 17.4121 |  | 1030 | 69% |  |  | 33.7 | 7.212 | 1.0608 | 0.45431 | 3.4757 | 0 | 0 | 3.4757 |  | 91.0821 | 89.0404 | 84.3984 | 88.1022
218 | 0 | [9 empty] | 1035 | 67% |  |  |  | 5.0868 | 1.0355 | 0.6225 | 3.2789 | 0 | 0 | 3.2789 |  | 94.361 |  | 87.8049
219 | 0 | [9 empty] | 1040 | 65% |  |  |  | 7.7009 | 1.0102 | 0.56426 | 4.3894 | 0 | 0 | 4.3894 |  | 98.7504 |  | 92.3218
220 | 40 | [9 empty] | 1045 | 63% |  |  |  | 7.9456 | 0.98484 | 0.48556 | 3.7996 | 3.33 | 0 | 7.1296 |  | 65.88 |  | 59.579
221 | [10 empty] | 1050 | 62% |  |  |  | 5.4648 | 0.97219 | 1 | 5.3128 | 0 | 0 | 5.3128 |  | 71.1928 |  | 71.1928
222 | [10 empty] | 1050 | 61% |  |  |  | 6.2234 | 0.95953 | 0.88806 | 5.3031 | 0 | 0 | 5.3031 |  | 76.4959 |  | 76.4959
223 |  |  | 17.325 | 14.8656 | 12.9818 | 12.527 | 13.784 | 16.3627 | 17.0099 |  | 1050 | 60% |  |  |  | 6.2743 | 0.94687 | 0.78868 | 4.6856 | 0 | 0 | 4.6856 |  | 81.1814 | 90.0518 | 81.1814 | 90.0518
224 |  |  | 17.3375 | 14.4954 | 12.879 | 12.7688 | 14.2522 | 16.603 | 16.8109 | R2 | 1050 | 58% |  | 164 |  | 6.5749 | 0.92156 | 0.70088 | 4.2467 | 0 | 0 | 4.2467 |  | 85.4282 | 90.7267 | 85.4282 | 90.7267
225 |  | 0 | [8 empty] | 1050 | 56% |  |  |  | 6.437 | 0.89625 | 0.62129 | 3.5843 | 0 | 0 | 3.5843 |  | 89.0125 |  | 89.0125
226 |  |  | 12.675 | 14.3944 | 12.6117 | 12.5445 | 14.0243 | 16.6414 | 16.9153 |  | 1050 | 54% |  |  |  | 4.8326 | 0.87094 | 0.55412 | 2.3323 | 0 | 0 | 2.3323 |  | 91.3448 | 99.4984 | 91.3448 | 99.4984
227 | 7 | [9 empty] | 1050 | 52% |  |  |  | 4.863 | 0.84562 | 0.51042 | 2.099 | 2.52 | 0 | 4.619 |  | 88.9637 |  | 88.9637
228 | 1 | [9 empty] | 1050 | 50% |  |  |  | 6.1531 | 0.82031 | 0.55504 | 2.8015 | 0.375 | 0 | 3.1765 |  | 91.1403 |  | 91.1403
229 | [10 empty] | 1050 | 47% |  |  |  | 5.5237 | 0.78234 | 0.51425 | 2.2223 | 0 | 0 | 2.2223 |  | 93.3626 |  | 93.3626
230 |  |  | 13.525 | 14 | 12.4345 | 12.3074 | 14.0254 | 16.3279 | 16.9293 |  | 1050 | 48% |  |  |  | 5.4508 | 0.795 | 0.4726 | 2.0479 | 0 | 0 | 2.0479 |  | 95.4105 | 100.6494 | 95.4105 | 100.6494
231 |  | 15.0884 | [8 empty] | 1050 | 48% |  |  |  | 6.2975 | 0.795 | 0.43422 | 2.1739 | 0.48797 | 0 | 2.6619 |  | 82.984 |  | 82.984
232 |  |  | 17.6625 | 14.5254 | 13.0156 | 12.3135 | 13.8383 | 16.3473 | 16.8984 |  | 1050 | 48% |  |  |  | 6.245 | 0.795 | 0.6671 | 3.312 | 0 | 0 | 3.312 |  | 86.296 | 91.1054 | 86.296 | 91.1054
233 | [10 empty] | 1050 | 49% |  |  |  | 5.9206 | 0.80766 | 0.60503 | 2.8931 | 0 | 0 | 2.8931 |  | 89.1891 |  | 89.1891
234 | [10 empty] | 1050 | 48% |  |  |  | 6.5244 | 0.795 | 0.55081 | 2.857 | 0 | 0 | 2.857 |  | 92.0461 |  | 92.0461
235 | [10 empty] | 1050 | 46% |  |  |  | 6.7593 | 0.76969 | 0.49727 | 2.5871 | 0 | 0 | 2.5871 |  | 94.6332 |  | 94.6332
236 |  |  | 13.525 | 14 | 12.4345 | 12.3074 | 14.0254 | 16.3279 | 16.9293 | R3 | 1050 | 44% |  |  |  | 4.6105 | 0.74438 | 0.44879 | 1.5402 | 0 | 0 | 1.5402 |  | 96.1734 | 100.6494 | 96.1734 | 100.6494
237 |  | 0 | [8 empty] | 1050 | 42% |  |  |  | 4.4339 | 0.71906 | 0.41993 | 1.3388 | 0 | 0 | 1.3388 |  | 97.5123 |  | 97.5123
238 | 2.032 |  | 10.6167 | 13.8275 | 11.9672 | 11.6946 | 13.6307 | 16.2642 | 16.8818 |  | 1050 | 40% |  |  |  | 4.6885 | 0.69375 | 0.39484 | 1.2843 | 0.9144 | 0 | 2.1987 |  | 97.6789 | 108.7698 | 97.6789 | 108.7698
239 | [9 empty] | R3 | 1050 | 38% |  |  |  | 7.3216 | 0.66844 | 0.39171 | 1.9171 | 0 | 0 | 1.9171 |  | 99.596 |  | 99.596
240 | [10 empty] | 1050 | 38% |  |  |  | 6.2842 | 0.66844 | 0.35579 | 1.4945 | 0 | 0 | 1.4945 |  | 101.0905 |  | 101.0905
241 | [10 empty] | 1050 | 38% |  |  |  | 5.1881 | 0.66844 | 0.32778 | 1.1367 | 0 | 0 | 1.1367 |  | 102.2272 |  | 102.2272
242 | [10 empty] | 1050 | 37% |  |  |  | 3.0923 | 0.65578 | 0.30648 | 0.62149 | 0 | 0 | 0.62149 |  | 102.8487 |  | 102.8487
243 |  |  | 9.8875 | 12.9812 | 11.3162 | 10.8507 | 13.1622 | 16.1558 | 16.6691 |  | 1050 | 37% |  |  |  | 4.5673 | 0.65578 | 0.29483 | 0.88306 | 0 | 0 | 0.88306 |  | 103.7318 | 116.8873 | 103.7318 | 116.8873
244 |  | 15.0253 | [8 empty] | 1050 | 36% |  |  |  | 6.1236 | 0.64312 | 0.27828 | 1.0959 | 1.0243 | 0 | 2.1203 |  | 90.8268 |  | 90.8268
245 | [10 empty] | 1050 | 36% |  |  |  | 6.669 | 0.64312 | 0.52012 | 2.2308 | 0 | 0 | 2.2308 |  | 93.0576 |  | 93.0576
246 | [9 empty] | R3 | 1050 | 36% |  |  |  | 6.117 | 0.64312 | 0.47832 | 1.8817 | 0 | 0 | 1.8817 |  | 94.9393 |  | 94.9393
247 | [10 empty] | 1050 | 36% |  |  |  | 4.81 | 0.64312 | 0.44305 | 1.3706 | 0 | 0 | 1.3706 |  | 96.3098 |  | 96.3098
248 | [10 empty] | 1050 | 35% |  |  |  | 4.9604 | 0.63047 | 0.41737 | 1.3053 | 0 | 0 | 1.3053 |  | 97.6151 |  | 97.6151
249 | [10 empty] | 1050 | 35% |  |  |  | 3.9786 | 0.63047 | 0.39291 | 0.98557 | 0 | 0 | 0.98557 |  | 98.6007 |  | 98.6007
250 | [10 empty] | 1050 | 34% |  |  |  | 5.7282 | 0.61781 | 0.37444 | 1.3251 | 0 | 0 | 1.3251 |  | 99.9258 |  | 99.9258
251 |  |  | 10.8833 | 13.1248 | 11.0067 | 10.6832 | 12.9322 | 15.7328 | 16.6378 |  | 1050 | 32% |  |  |  | 6.2905 | 0.5925 | 0.34961 | 1.303 | 0 | 0 | 1.303 |  | 101.2288 | 116.3936 | 101.2288 | 116.3936
252 |  | 12.1212 | [7 empty] | R5 | 1050 | 30% |  |  |  | 5.0105 | 0.56719 | 0.32519 | 0.92415 | 1.1167 | 0 | 2.0408 |  | 91.1485 |  | 91.1485
253 |  |  | 21.7875 | 13.0761 | 10.7542 | 10.5134 | 12.8594 | 15.7943 | 16.3993 |  | 1050 | 28% |  |  |  | 4.4122 | 0.54187 | 0.51409 | 1.2291 | 0 | 0 | 1.2291 |  | 92.3776 | 101.4502 | 92.3776 | 101.4502
254 | [10 empty] | 1050 | 26% |  |  |  | 5.8626 | 0.51656 | 0.49106 | 1.4871 | 0 | 0 | 1.4871 |  | 93.8647 |  | 93.8647
255 | 7 | [9 empty] | 1050 | 24% |  |  |  | 1.3269 | 0.49125 | 0.46319 | 0.30192 | 1.0249 | 0 | 1.3269 |  | 91.1566 |  | 91.1566
256 | [10 empty] | 1050 | 22% |  |  |  | 4.0207 | 0.46594 | 0.51394 | 0.96282 | 2.9651 | 0 | 3.9279 |  | 92.1194 |  | 92.1194
257 | [9 empty] | R5 | 1050 | 20% |  |  |  | 4.1922 | 0.44063 | 0.4959 | 0.91601 | 0 | 0 | 0.91601 |  | 93.0354 |  | 93.0354
258 |  |  | 16.45 | 12.958 | 10.8603 | 10.4083 | 12.8832 | 15.5549 | 16.5682 |  | 1050 | 20% |  |  |  | 5.0124 | 0.44063 | 0.47873 | 1.0573 | 0 | 0 | 1.0573 |  | 94.0928 | 109.8078 | 94.0928 | 109.8078
259 |  | 0 | [8 empty] | 1050 | 20% |  |  |  | 3.5197 | 0.44063 | 0.45892 | 0.71172 | 0 | 0 | 0.71172 |  | 94.8045 |  | 94.8045
260 |  |  | 13 | 12.9344 | 10.8352 | 10.5626 | 12.6267 | 15.2879 | 16.3854 |  | 1050 | 20% |  |  |  | 4.7157 | 0.44063 | 0.44558 | 0.92586 | 0 | 0 | 0.92586 |  | 95.7303 | 114.666 | 95.7303 | 114.666
261 | [10 empty] | 1050 | 19% |  |  |  | 4.9442 | 0.42797 | 0.42823 | 0.90611 | 0 | 0 | 0.90611 |  | 96.6365 |  | 96.6365
262 | [10 empty] | 1050 | 19% |  |  |  | 5.0216 | 0.42797 | 0.41125 | 0.8838 | 0 | 0 | 0.8838 |  | 97.5203 |  | 97.5203
263 | [10 empty] | 1050 | 18% |  |  |  | 6.1448 | 0.41531 | 0.39469 | 1.0072 | 0 | 0 | 1.0072 |  | 98.5275 |  | 98.5275
264 | 7 | [9 empty] | 1050 | 17% |  |  |  | 2.9276 | 0.40266 | 0.37581 | 0.44301 | 2.4846 | 0 | 2.9276 |  | 96.328 |  | 96.328
265 | 2 | [9 empty] | 1050 | 16% |  |  |  | 2.5243 | 0.39 | 0.41703 | 0.41056 | 0.88916 | 0 | 1.2997 |  | 93.7548 |  | 93.7548
266 | [10 empty] | 1050 | 14% |  |  |  | 1.776 | 0.36469 | 0.46525 | 0.30134 | 0 | 0 | 0.30134 |  | 94.0562 |  | 94.0562
267 |  |  | 15.0125 | 13.0203 | 10.8377 | 10.5285 | 12.7748 | 15.6255 | 16.3496 |  | 1050 | 12% |  |  |  | 3.0827 | 0.33937 | 0.4596 | 0.48084 | 0 | 0 | 0.48084 |  | 94.537 | 111.4844 | 94.537 | 111.4844
268 | 3.048 | [9 empty] | 1050 | 10% |  |  |  | 3.7698 | 0.31406 | 0.45059 | 0.53348 | 2.0574 | 0 | 2.5909 |  | 94.0799 |  | 94.0799
269 | [10 empty] | 1050 | 8% |  |  |  | 5.7165 | 0.28875 | 0.45916 | 0.7579 | 0 | 0 | 0.7579 |  | 94.8378 |  | 94.8378
270 | [9 empty] | R5 | 1050 | 5% |  |  |  | 6.9345 | 0.25078 | 0.44496 | 0.77379 | 0 | 0 | 0.77379 |  | 95.6116 |  | 95.6116
271 | [10 empty] | 1050 | 2% |  |  |  | 4.9325 | 0.21281 | 0.43046 | 0.45185 | 0 | 0 | 0.45185 |  | 96.0634 |  | 96.0634
272 | [10 empty] | 1050 | 2% |  |  |  | 5.3414 | 0.21281 | 0.42199 | 0.47968 | 0 | 0 | 0.47968 |  | 96.5431 |  | 96.5431
273 |  |  | 16.7375 | 13.3385 | 11.0072 | 10.4558 | 12.7975 | 15.9079 | 16.1276 |  | 1050 | 2% |  |  |  | 6.6847 | 0.21281 | 0.413 | 0.58753 | 0 | 0 | 0.58753 |  | 97.1306 | 107.652 | 97.1306 | 107.652
274 | [9 empty] | R6 | 1050 | 2% |  |  |  | 6.2329 | 0.21281 | 0.40199 | 0.53321 | 0 | 0 | 0.53321 |  | 97.6638 |  | 97.6638
275 | [10 empty] | 1050 | 2% |  |  |  | 4.2814 | 0.21281 | 0.392 | 0.35716 | 0 | 0 | 0.35716 |  | 98.021 |  | 98.021
276 | [9 empty] | Killing Frost | 1050 | 0% |  |  |  | 3.6813 | 0.1875 | 0.3853 | 0.26595 | 0 | 0 | 0.26595 |  | 98.287 |  | 98.287
277 | [10 empty] | 1050 | 0% |  |  |  | 0.87315 | 0.1875 | 0.38032 | 0.062264 | 0 | 0 | 0.062264 |  | 98.3492 |  | 98.3492
278 | 3 | [9 empty] | 1050 | 0% |  |  |  | 1.1638 | 0.1875 | 0.37915 | 0.082732 | 1.081 | 0 | 1.1638 |  | 97.682 |  | 97.682
279 | [10 empty] | 1050 | 0% |  |  |  | 3.4895 | 0.1875 | 0.39166 | 0.25625 | 1.169 | 0 | 1.4252 |  | 97.9382 |  | 97.9382
280 | [10 empty] | 1050 | 0% |  |  |  | 4.4567 | 0.1875 | 0.38685 | 0.32327 | 0 | 0 | 0.32327 |  | 98.2615 |  | 98.2615
281 | [10 empty] | 1050 | 0% |  |  |  | 0.75633 | 0.1875 | 0.3808 | 0.054001 | 0 | 0 | 0.054001 |  | 98.3155 |  | 98.3155
282 | [10 empty] | 1050 | 0% |  |  |  | 2.4908 | 0.1875 | 0.37978 | 0.17737 | 0 | 0 | 0.17737 |  | 98.4928 |  | 98.4928
283 | 5 | [9 empty] | 1050 | 0% |  |  |  | 0.77425 | 0.1875 | 0.37646 | 0.054652 | 0.7196 | 0 | 0.77425 |  | 97.2975 |  | 97.2975
284 | [10 empty] | 1050 | 0% |  |  |  | 1.3382 | 0.1875 | 0.39886 | 0.10008 | 1.2381 | 0 | 1.3382 |  | 97.3976 |  | 97.3976
285 | [10 empty] | 1050 | 0% |  |  |  | 1.0355 | 0.1875 | 0.39699 | 0.077074 | 0.95838 | 0 | 1.0355 |  | 97.4746 |  | 97.4746
286 | [10 empty] | 1050 | 0% |  |  |  | 0.83179 | 0.1875 | 0.39554 | 0.061689 | 0.7701 | 0 | 0.83179 |  | 97.5363 |  | 97.5363
287 | [10 empty] | 1050 | 0% |  |  |  | 2.2542 | 0.1875 | 0.39439 | 0.16669 | 0.063832 | 0 | 0.23052 |  | 97.703 |  | 97.703
288 |  |  | 16.7 | 13.2114 | 10.8317 | 10.5953 | 12.8759 | 15.4452 | 16.3461 |  | 1050 | 0% |  |  |  | 5.7263 | 0.1875 | 0.39126 | 0.42009 | 0 | 0 | 0.42009 |  | 98.1231 | 108.1976 | 98.1231 | 108.1976
289 | [10 empty] | 1050 | 0% |  |  |  | 3.2569 | 0.1875 | 0.38339 | 0.23412 | 0 | 0 | 0.23412 |  | 98.3572 |  | 98.3572
290 | [10 empty] | 1050 | 0% |  |  |  | 2.7958 | 0.1875 | 0.379 | 0.19868 | 0 | 0 | 0.19868 |  | 98.5559 |  | 98.5559
291 | [10 empty] | 1050 | 0% |  |  |  | 3.0874 | 0.1875 | 0.37528 | 0.21725 | 0 | 0 | 0.21725 |  | 98.7732 |  | 98.7732
292 | 2 | [9 empty] | 1050 | 0% |  |  |  | 2.8206 | 0.1875 | 0.37121 | 0.19632 | 0 | 0 | 0.19632 |  | 98.9695 |  | 98.9695
293 | [10 empty] | 1050 | 0% |  |  |  | 1.3102 | 0.1875 | 0.36753 | 0.090286 | 0 | 0 | 0.090286 |  | 99.0598 |  | 99.0598
294 | [10 empty] | 1050 | 0% |  |  |  | 1.2047 | 0.1875 | 0.36584 | 0.082636 | 1.1221 | 0 | 1.2047 |  | 98.6344 |  | 98.6344
295 |  |  | 16.275 | 13.1673 | 10.9993 | 10.733 | 12.8905 | 15.2956 | 16.018 |  | 1050 | 0% |  |  |  | 2.0426 | 0.1875 | 0.37381 | 0.14317 | 0.40192 | 0 | 0.54509 |  | 98.7776 | 108.0514 | 98.7776 | 108.0514
296 | [10 empty] | 1050 | 0% |  |  |  | 3.18 | 0.1875 | 0.37112 | 0.22129 | 0 | 0 | 0.22129 |  | 98.9989 |  | 98.9989
297 | [10 empty] | 1050 | 0% |  |  |  | 3.4112 | 0.1875 | 0.36698 | 0.23472 | 0 | 0 | 0.23472 |  | 99.2336 |  | 99.2336
0
Cumulative | 225.176 | 109.6323 | [12 empty] | 275.1 | 880.1358 |  |  | 284.6911 | 89.6945 | 0 | 374.3856
110 |  |  | 23.225 | 21.7884 | 24.2681 | 18.0784 | 16.7226 | 18.0786 | 16.7788
309 |  |  | 22.125 | 14.9207 | 10.6632 | 10.8984 | 12.7687 | 15.0609 | 15.763
316 | [9 empty] | Harvest
Note on R5: TT: Preplant soil test plant available soil nitrogen in root zone.
Note on AC5: TT: Initial SWD selected so that initial 2 or 3 predicted SWD match measured.
Note on AE5: TT: Initial SWD selected so that initial 2 or 3 predicted SWD match measured.
Note on R6: TT: Sidedressed at planting.
Note on B95: TJT: Total rainfall 55 mm including ain from AM 8/9. Estimated from SWC and visual observations that 15 mm ran off the plots - thus 40 mm net effective.

## Seasonal
Seasonal LIRF Plant Data 2009 | [9 empty] | Soil Field Capacity (% by volume)
(field capacity determined in the field approximately 24 hr after large irrigation or precipitation events)
Treatment Means | [9 empty] | Treatment Means
|  |  | Plant | Maximum | Final | Harvest | Grain | Grain | Grain
Tmnt |  |  | Population | LAI | Biomass | Index | Yield | Yield | Wt. | Depth | 0 - 15 cm | 15 - 45 cm | 45 - 75 cm | 75 - 105 cm | 105 - 135 cm | 135 - 165 cm | 165 - 200 cm
|  |  | plants/ha |  | kg/ha |  | kg/ha | kg/ha | g/1000 seeds | Tmnt
1 |  |  | 80286.7789 | 4.1325 | 20603.5619 | 0.56474 | 12100.8032 | 10225.1787 | 252.1 | 1 | 28.25 | 25.75 | 22.3807 | 19.625 | 17.1064 | 17.5 | 20.8805
2 |  |  | 79283.9378 |  | 21270.6241 | 0.57352 | 11588.4439 | 9792.2351 | 253 | 2 | 27.25 | 23.25 | 21.75 | 17.5109 | 17.7734 | 18.1263 | 23.25
3 |  |  | 80252.7843 | 4.879 | 19118.015 | 0.57724 | 11166 | 9435.27 | 246.5 | 3 | 26.75 | 22 | 20.3595 | 18.3056 | 17.8947 | 16.466 | 20.408
4 |  |  | 79391.5874 | 3.944 | 17882.9147 | 0.57899 | 10317.4445 | 8718.2406 | 246.6 | 4 | 27.125 | 23.75 | 21.75 | 18.5 | 18.4599 | 15.9974 | 19.7651
5 |  |  | 79873.2361 | 3.6516 | 14175.4437 | 0.58812 | 8042.7232 | 6796.1011 | 224 | 5 | 26.75 | 25 | 21.235 | 18.6489 | 16.8883 | 17.3438 | 19.3764
6 |  |  | 78691.8649 | 4.0491 | 11503 | 0.53886 | 5939.6852 | 5019.034 | 204.8 | 6 | 25 | 24.5 | 24.1792 | 17.875 | 16.6585 | 18.75 | 19.1362
Treatment Standard Deviations | [9 empty] | Treatment Standard Deviations
1 |  |  | 1860.8206 |  | 795.4843 | 0.012195 | 1048.4303 | 885.9236 | 7.4 | 1 | 1.893 | 2.5 | 5.3375 | 5.1539 | 0.82697 | 2.3805 | 1.569
2 |  |  | 1846.8524 |  | 455.4614 | 0.0056423 | 307.1903 | 259.5758 | 6.6 | 2 | 2.63 | 5.1881 | 4.5735 | 3.4179 | 3.6889 | 2.8431 | 2.5981
3 |  |  | 3214.5022 |  | 1781.633 | 0.0021865 | 1334.7503 | 1127.864 | 8.2 | 3 | 1.893 | 5.3541 | 4.9006 | 2.4951 | 2.6852 | 1.9279 | 3.5492
4 |  |  | 1743.5692 |  | 358.6258 | 0.024181 | 351.873 | 297.3327 | 6 | 4 | 1.1815 | 3.4034 | 2.0616 | 4.4159 | 3.5506 | 3.3675 | 3.9241
5 |  |  | 1307.3737 |  | 1035.0358 | 0.0075009 | 896.2809 | 757.3573 | 2.1 | 5 | 2.63 | 4.3205 | 2.6055 | 2.756 | 2.6571 | 0.79955 | 2.5611
6 |  |  | 1699.8188 |  | 3785.0583 | 0.065538 | 1402.4259 | 1185.0499 | 11.1 | 6 | 1.4142 | 5.6862 | 3.3142 | 3.4731 | 2.3444 | 1.7078 | 2.8944
Biomass and Yield by Plot | [9 empty] | Soil Field Capacity (% by Volume) by Plot
|  |  | Plant |  | Final | Harvest | Grain | Grain | Grain
|  |  | Population |  | Biomass | Index | Yield | Yield | Wt. | Depth | 0 - 15 cm | 15 - 45 cm | 45 - 75 cm | 75 - 105 cm | 105 - 135 cm | 135 - 165 cm | 165 - 200 cm
Tmnt | Block | Plot | Plants/Ha |  | kg/ha |  | kg/ha | kg/ha | g/1000 seeds | Tmnt
1 | 1 | B11 | 79445.4122 |  | 19962.6929 | 0.57404 | 12503.7709 | 10565.6864 | 252.8025 | 1 | 28 | 23 | 17.5 | 14.5 | 17.3 | 16 | 21
1 | 2 | B23 | 82890.1997 |  | 21318.2971 | 0.56899 | 13356.9961 | 11286.6617 | 260.0321 | 1 | 31 | 29 | 30 | 25 | 16 | 15 | 19.5
1 | 3 | B32 | 80227.2883 | 4.1325 | 19868.7397 | 0.56916 | 10970.5505 | 9270.1151 | 242.0423 | 1 | 27 | 25 | 21 | 16 | 17.2 | 19 | 23
1 | 4 | B46 | 78584.2153 |  | 21264.5177 | 0.54679 | 11571.8955 | 9778.2517 | 253.4484 | 1 | 27 | 26 | 21 | 23 | 18 | 20 | 20
2 | 1 | B15 | 79876.0106 |  | 21934.0538 | 0.57346 | 11756.405 | 9934.1622 | 260.4912 | 2 | 26 | 17 | 15 | 14 | 13.6 | 14.9 | 27
2 | 2 | B22 | 80952.5067 |  | 20954.9999 | 0.56839 | 11834.3162 | 9999.9972 | 255.5533 | 2 | 31 | 28 | 25 | 16 | 16.2 | 16.7 | 21.5
2 | 3 | B31 | 79660.7114 |  | 20991.6183 | 0.58139 | 11614.77 | 9814.4806 | 250.7554 | 2 | 27 | 27 | 23 | 18 | 19.4 | 21 | 21.5
2 | 4 | B45 | 76646.5223 |  | 21201.8243 | 0.57083 | 11148.2843 | 9420.3002 | 245.1137 | 2 | 25 | 21 | 24 | 22 | 22 | 19.9 | 23
3 | 1 | B14 | 79660.7114 |  | 18374.7735 | 0.5788 | 9678.1812 | 8178.0631 | 246.6306 | 3 | 28 | 19 | 16 | 15 | 16.1 | 14 | 16
3 | 2 | B25 | 82029.0028 |  | 20249.8572 | 0.57732 | 12342.7106 | 10429.5904 | 255.0767 | 3 | 28 | 27 | 17.4 | 18.2 | 15.8 | 15.9 | 20
3 | 3 | B34 | 83320.7981 | 4.879 | 20874.8256 | 0.57412 | 11474.8264 | 9696.2283 | 249.0071 | 3 | 27 | 26 | 27 | 19 | 18 | 18 | 21
3 | 4 | B41 | 76000.6247 |  | 16972.6037 | 0.57871 | 9681.5276 | 8180.8909 | 235.3956 | 3 | 24 | 16 | 21 | 21 | 21.7 | 18 | 24.6
4 | 1 | B12 | 80306.6091 |  | 17883.5551 | 0.61354 | 9898.9352 | 8364.6002 | 246.8301 | 4 | 28 | 25 | 19 | 16 | 15 | 15 | 19
4 | 2 | B26 | 78153.6169 |  | 18013.1656 | 0.57771 | 10746.0949 | 9080.4502 | 254.7061 | 4 | 28 | 27 | 22 | 17.5 | 15.8 | 12 | 14.6
4 | 3 | B33 | 81383.1052 | 3.944 | 17393.025 | 0.564 | 10391.4347 | 8780.7623 | 240.5333 | 4 | 27 | 24 | 22 | 15.5 | 21 | 17 | 22.1
4 | 4 | B44 | 77723.0184 |  | 18241.9131 | 0.56071 | 10233.3133 | 8647.1497 | 244.5023 | 4 | 25.5 | 19 | 24 | 25 | 22 | 20 | 23.4
5 | 1 | B13 | 81598.4044 |  | 13026.3987 | 0.58973 | 6930.2173 | 5856.0336 | 222.5159 | 5 | 28 | 29 | 19 | 16.7 | 15.6 | 18 | 17
5 | 2 | B21 | 79230.113 |  | 14371.4692 | 0.58452 | 8486.9127 | 7171.4412 | 226.2183 | 5 | 29 | 27 | 20.4 | 16 | 14 | 16.4 | 19
5 | 3 | B35 | 80091.3098 | 3.6516 | 15488.9253 | 0.58041 | 8989.9315 | 7596.4921 | 225.3862 | 5 | 27 | 25 | 20.6 | 20 | 18 | 17 | 18.5
5 | 4 | B42 | 78573.1174 |  | 13814.9816 | 0.5978 | 7763.8313 | 6560.4374 | 222.0273 | 5 | 23 | 19 | 25 | 21.9 | 20 | 18 | 23
6 | 1 | B16 | 76646.5223 |  | 9107.2659 | 0.51353 | 3997.4166 | 3377.817 | 195.2636 | 6 | 24 | 22 | 20 | 16 | 16 | 17 | 19
6 | 2 | B24 | 80091.3098 |  | 18011.7352 | 0.41364 | 7111.0087 | 6008.8024 | 220.3315 | 6 | 27 | 31 | 23.7 | 15.5 | 15 | 21 | 16
6 | 3 | B36 | 80091.3098 |  | 11324.7628 | 0.54246 | 5846.1946 | 4940.0344 | 198.5494 | 6 | 25 | 27 | 28 | 17 | 15.5 | 19 | 18.5
6 | 4 | B43 | 77938.3176 | 4.0491 | 12726.3282 | 0.56058 | 6804.1207 | 5749.482 | 205.1197 | 6 | 24 | 18 | 25 | 23 | 20.1 | 18 | 23
Note on E5: Thomas Trout: DOY 208. This was the final measurement of the year. Tmnts 2 and 6 not measured. No replication.
Note on F5: Thomas Trout: Dry, Above Ground; taken after R6 growth stage.
Note on G5: Thomas Trout: Dry Weight basis, based on biomass samples
Note on H5: Thomas Trout: normalized to 15.5% grain moisture content.
Note on I5: Thomas Trout: Dry weight.
Note on H9: TT: Actual data mean was 10794. However, Rep 1 was low and note indicated some lost sample. Thus, this mean is of 3 Reps.
Note on I9: TT: Actual data mean was 8867. However, Rep 1 was low and note indicated some lost sample. Thus, this mean is of 3 Reps.
Note on F12: TT: Treatment mean was 13,125. However, Rep 2 was outlier (>2SD high). This is the mean of the 3 remaining reps.
Note on G12: TT: Rep 2 was outlier (>2SD high). This is the mean of the 3 remaining reps.
Note on F24: Thomas Trout: Dry, Above Ground; taken after R6 growth stage.
Note on G24: Thomas Trout: Dry Weight basis, based on biomass samples
Note on H24: Thomas Trout: normalized to 15.5% grain moisture content. Harvest 10/25.
Note on I24: Thomas Trout: Dry weight.
Note on H34: TT: Field notes indicate some sample loss. Estimated yield with the estimated sample loss (4 kg) would be 10580 kg
Note on F47: TT: extreme outlier

## CropLog
Crop Events - 2009
Date | operation | operation detail | notes
2009-04-16 | Rainfall | Rainfall | Major Rainfall over three days: 43.5 mm; first significant rainfall since January
2009-04-20 | Sampling | Soil Moisture | TDR and Neutron probe data on the 08 calibration tubes in Block B (wheat stuble); 2 days after 54mm ppt. 9:00am-12n
2009-04-22 | Sampling | Soil Moisture | TDR and Neutron probe data on the 08 calibration tubes in Block B (wheat stuble); 4 days after 54mm ppt. 9:00am-12n
2009-04-24 | Sampling | Soil Moisture | TDR and Neutron probe data on the 08 calibration tubes in Block B (wheat stuble); 6 days after 54mm ppt. 9:30-11:30am
2009-05-02 | Rainfall | Rainfall | Small rainfall over two days: 6.1 mm
2009-05-07 | Sampling | Soil Moisture | TDR and Neutron probe data on the 08 calibration tubes in Block B (wheat stuble); 1 day after irrigation on block A. 9:45-11:45am
2009-05-11 | Planting | Planting | Variety: DKC 52-59 (VT3); Target population: 33,000 ppa, meter avg was slightly higher (but less than 34000). Numerous difficulties were experienced with planter related to varying soil conditions, compaction and deep wheel tracks, including meter wheel.
2009-05-11 | Fertilizer | Sidedressed | Fertilizer applied at planting at 2&2, rate of 30lbs N and 40lbs P. Mix of 32-0-0 and 10-34-0 created by Lucerne Inc.
2009-05-13 | Herbicide | Preemergence | Applied Atrazine4l+Dual Mag. II+WeatherMax 1.2+1.6+0.65 lb/ac 20gpa
2009-05-20 | Irrigation | Drip | First Corn Irrigation to incorporate herbicide and assist germination: Uniform 12.1 mm irrigation to all treatments
2009-05-22 | Growth Stage | Emergence | Corn emergence
2009-05-25 | Rainfall | Rainfall | Moderate rainfall: 13.5 mm
2009-05-27 | Growth Stage | Hail Damage | Hail damage to corn
2009-05-27 | Growth Stage | V1 | Corn 50% at V1 stage
2009-05-28 | Sampling | Soil Moisture | Installation of neutron probe tubes (over 5/28 thru 6/1). 5/28...TDR and Neutron probe data on Block B (corn) calibration sites. Around 12 n.
2009-05-28 | Sampling | Soil Moisture | Started installing access tubes in Block B - finished on 6/1.
2009-06-01 | Growth Stage | Hail Damage | Some hail damage on the corn.
2009-06-01 | Rainfall | Rainfall | Major Rainfall and Hail event 21 mm in about 20 min, some runoff; Total rainfall over 2 days: 39.4 mm; Hail substantially damaged young corn.
2009-06-01 | Growth Stage | Wheat Headed, Corn V2 | Corn is almost V2
2009-06-02 | Rainfall | Rainfall | Major Rainfall 18.3 mm
2009-06-04 | Sampling | Soil Moisture | 1st full set of TDR and Neutron probe readings on all plots in block B.. 1 day after about 40mm rain over previous 3 days. 9am - 1 pm.
2009-06-04 | Sampling | Soil Moisture | GPS'd w/ Trimble locations of conventional till neutron probe tubes and boundaries between conventional and min-till plots in blocks B, C, and D. Gerry Buchlieter located the conventional till neutron probe locations 6ft from the visible conventional til
2009-06-05 | Measurements |  | Tim Greenset up his energy balance instrumentation in block B
2009-06-05 | Measurements | Reflectance, Light Bar | Cloudy sky. No crop circle or lightbar in block B. Nadir NIR set to gain of 5
2009-06-05 | Growth Stage | V3 | Corn is V3, recovering from hail
2009-06-09 | Rainfall | Rainfall | Moderate Rainfall 11 mm
2009-06-09 | Tillage | Roller harrow | Conventional tillage strips
2009-06-10 | Rainfall | Rainfall | Moderate Rainfall 13 mm
2009-06-15 | Growth Stage | V4 | Corn is V4
2009-06-16 | Sampling | Soil Moisture | TDR and Neutron probe data on Block B (Corn) . 8-10:30am 15mm ppt on 6/15.
2009-06-17 | Measurements | Reflectance | Mostly clear over block B, just a short time behind a cloud. Block B dry soil. Tetracam stopped working over Block B but got it to work by pulling the connectors and reinstalling them. NIR nadir gain of 1 for B
2009-06-19 | Measurements | Reflectance | no spectrometer or crop circle. Clear sky. No darks on IR checks. Nadir NIR on block B gain of 5
2009-06-22 | Measurements | Light Bar | did not log upward PAR for lightbar
2009-06-22 | Measurements | Reflectance | Clear sky. Nadir NIR gain of 5 for blocks B, C.
2009-06-22 | Growth Stage | Senescing, V6 | Corn is at V6 growth stage
2009-06-22 | Sampling | Soil Moisture | TDR and Neutron probe data on Block B (Corn) . 9-11am. Irrigated on 6/24
2009-06-22 | Growth Stage | V6 | Corn is V6
2009-06-24 | Irrigation | Drip | Applied 21,15,15,0,0,0,28
2009-06-25 | Rainfall | Rainfall | Moderate Rainfall 12 mm over 2 days
2009-06-25 | Sampling | Soil Moisture | Did Neutron Probe, but not TDR on block B(corn) main plots. 11am-12n. Blk B irrigated on 6/24.
2009-06-26 | Sampling | Soil Moisture | Initial Neutron Probe and TDR of all block B(corn) main plots and conventional till plots. 9-11am. Blk B irrigated on 6/24.
2009-06-29 | Measurements | Reflectance | Block B and C nadir NIR gain of 5
2009-06-29 | Sampling | Soil Moisture | Neutron Probe and TDR of block B(corn). 8:30-11am. Blk B irrigated on 7/1.
2009-07-01 | Irrigation | Drip | Applied 23.8,24.1,20.4,12.1,12.9,12.6 mm of irrigation to corn tmnts. Operated the system manually. Did not meet tmnt 1 target (28 mm) due to time constraint. Initial blowout in tmnt 3,rep 2 repaired after about 10 min.
2009-07-01 | Fertilizer | Fertigation | Applied 20 gal of UAN 32% to all corn block in 12 mm of water. Equal to 24 lb/ac N.
2009-07-01 | Rainfall | Rainfall | Moderate Rainfall 9 mm over 6 days
2009-07-02 | Sampling | Soil Moisture | TDR of main plots block B(corn) only. Neutron probe cable went bad so didn't get NP data.
2009-07-06 | Measurements | IRT | Started installing IR in block B rep 3
2009-07-06 | Measurements | Leaf Area | Leaf area in block B
2009-07-06 | Sampling | Soil Moisture | TDR and Neutron probe data of main plots block B(corn) only. Used short NP cable so NP data only to 120 cm. 8:30-9:30am
2009-07-06 | Sampling | Soil Moisture | Neutron probe readings taken with back up cable (only to 120cm depth). Old cable went bad. Readings prior to 7/6/09 were taken w/ old cable.
2009-07-06 | Growth Stage | V9 | Corn is V9
2009-07-07 | Measurements | IRT | Get IR working in block B, control today
2009-07-07 | Measurements | Light Bar | lightbar data taken
2009-07-07 | Measurements | Reflectance | Nadir gains: For corn gains set to 555,1. Clear sky, nadir NIR gain of 1.
2009-07-07 | Sampling | Soil Moisture | Neutron probe cable replaced with new cable…readings from 7/7 on with new cable. Plots of soil moisture profiles suggest there was no difference between the 3 cables.
2009-07-08 | Measurements | IRT, Bowen Ratio | Finished setting instruments in block B corn. LiCor Radiometers are 30 cm above canopy (same as IR). BRE was not working, motor and relay burnt out, replaced. The HF was wired backwards, so changed it. Black is now high
2009-07-09 | Irrigation | Drip | Applied 35,29,23,19,0,0,19 to Corn.
2009-07-10 | Sampling | Soil Moisture | TDR and Neutron probe data of main plots block B(corn). Back to regular NP cable so NP data to 200 cm. 8:00am to 1:00 pm
2009-07-12 | Growth Stage | V10 to V11 | Corn is V11 an treatments 1-4 and V10 on treatments
2009-07-13 | 1-MCP | 1-MCP Application | Doug sprayed the MCP this morning
2009-07-13 | Measurements | Leaf Area | Leaf area measurements taken
2009-07-13 | Measurements | Reflectance, Light Bar | reflectance on blocks B. did a second run at 13:00 on block B. Sky varied from clear to high clouds. Nadir NIR gain of 1
2009-07-14 | Measurements | Light Bar | Light bar broke today
2009-07-14 | Measurements | Reflectance | Reflectance over block B twice to see effects of stress. Clear sky
2009-07-15 | Irrigation | Drip | Applied 35,28,23,18,12,0,35
2009-07-15 | Measurements | Reflectance | Early reflectance on Block B. Clear sky. Just started irrigating Block B when we started. Nadir NIR gain of 1
2009-07-17 | Measurements | Reflectance | Reflectance on Block B only. Nadir NIR gain of 1. Partly cloudy. Tetracam had low batteries. Started clear and turned cloudy quickly.
2009-07-20 | Measurements | Reflectance | 23x stopped taking data halfway through block B. Did not plug cord into 35 mm camera. Clear for block B & block D. Cloudy for block C
2009-07-21 | Irrigation | Drip | Applied 45,36,31,25,30,25,45
2009-07-22 | Measurements | IRT | IRTs raised in corn
2009-07-22 | Measurements | Leaf Area | Leaf area measurements taken in corn
2009-07-23 | Insecticide | Aerial App. | Aerial application for mites. Oberon 4 SC applied at 4.25oz/ac in 5 GPA spray with adjuvants.
2009-07-23 | Measurements | Reflectance | Reflectance on blocks B. A few thin clouds at the start, then clear sky for the rest. Nadir NIR gain of 1.
2009-07-24 | Irrigation | Drip | Applied 30,24,20,15,0,0,30 to Corn
2009-07-24 | Fertilizer | Fertigation | 24lbs of N applied as UAN through the drip system
2009-07-27 | Measurements | IRT, Bowen Ratio | Raised IRT and Bowen Ratio instruments
2009-07-27 | Measurements | Light Bar, Leaf Area | Light bar in all. Leaf area in corn
2009-07-27 | Rainfall | Rainfall | Moderate Rainfall 15 mm over 2 days, most of it on 7/27
2009-07-27 | Measurements | Reflectance | Reflectance on block B. Nadir NIR gain of 1. Clear most of time, clouds came in during last half of block B (last plot done)
2009-07-27 | Growth Stage | VT | Tassles starting to emerge in corn.
2009-07-29 | Irrigation | Drip | Applied 5,5,5,5,5,5,0 to corn to apply nitrogen (see separate entry)
2009-07-29 | Fertilizer | Fertigation | Fertigation - 30 lb/ac of N to corn as solution 32 with approximately 5 mm of irrigation water, 2 tmnts at a time.
2009-07-29 | Growth Stage | Hail Damage | Hail damage was most severe in the corn (see photos) which was beginning to tassle, with minor to moderate leaf damage to beans and sunflower. There was minor shattering to the bulk wheat (plots were previously harvested).
2009-07-29 | Rainfall | Rainfall | Major Rainfall 20 mm over 3 days, most on 7/29
2009-07-31 | Growth Stage | Hail Damage | Corn badly damaged from hail on Wednesday.
2009-07-31 | Measurements | IRT | Raised IRTs in corn.
2009-08-03 | Measurements | Light Bar, IRT | Lightbar data taken in corn; Raised IRTs in corn to appropriate height
2009-08-03 | Measurements | Reflectance | LoggerNet would not commuicate with the 23x on the tractor. Took data with the cropcircle and greenseeker sensors and images. The tetracam camera quit after 4 images
2009-08-03 | Growth Stage | VT | Essentially all plot are tassled.
2009-08-05 | Irrigation | Drip | Applied 35,30,25,25,16,12,35
2009-08-05 | Fertilizer | Fertigation | 30lbs of N applied as UAN through the drip system
2009-08-05 | Fertilizer | Fertigation | Drip applied 30 lb/ac of N to corn as solution 32 during first part of irrigation. Last fertilization of the season.
2009-08-08 | Measurements | Light Bar | Lightbar data taken
2009-08-08 | Rainfall | Rainfall | Major Rainfall 55 mm overnight 8/8 - 8/9
2009-08-08 | Measurements | Reflectance | Sunny, breezy. Aerial reflectance flight by Christopher Neale, USU.
2009-08-12 | Measurements | Reflectance, Light Bar, IRT | Mostly sunny, occasional cloud. IRTs raised to appropriate height.
2009-08-13 | Irrigation | Drip | Corn applied - 20,14,14,14,0,0,20
2009-08-15 | Rainfall | Rainfall | Moderate Rainfall 9 mm over 3 days, most on 8/15
2009-08-17 | Measurements | Reflectance, Light Bar | Clear sky, soil was moist. Light bar in block B.
2009-08-19 | Irrigation | Drip | Corn applied - 30,26,21,26,20,15,30
2009-08-20 | Measurements | Li Cor | Removed LiCor sensors from the corn plots, calibrated the panel
2009-08-21 | Measurements | Reflectance | Calibrated the exotech and 2 LiCors. Took reflectance on block B. Clear sky, calm
2009-08-24 | Growth Stage | R3 | Corn all in R3 growth stage except for plot B16 which was in R2 to R3
2009-08-25 | Irrigation | Drip | Corn applied 35,30,25,20,15,0,35
2009-08-27 | Growth Stage |  | Block B corn: R3 growth stage.
2009-08-27 | Measurements | Reflectance, Light Bar | Clear sky. Nadir NIR set at gain of 5. Lightbar in corn only block B
2009-09-01 | Irrigation | Drip | Corn applied 30,25,21,20,15,15,30
2009-09-03 | Growth Stage | R3 | Corn is late R3
2009-09-03 | Measurements | Reflectance | Clear sky, NIR gain of 1.
2009-09-09 | Irrigation | Drip | Corn applied 35,28,25,23,17,12,35
2009-09-09 | Growth Stage | R5 | Corn is R5 dented
2009-09-09 | Measurements | Reflectance | Clear sky
2009-09-12 | Rainfall | Rainfall | Moderate rainfall 7 mm
2009-09-14 | Growth Stage | R5, R5.9 | Corn at R5 (dent) growth stage.
2009-09-14 | Measurements | Reflectance, Light Bar | Clear sky. Reflectance taken in corn.
2009-09-16 | Irrigation | Drip | Corn applied 25,20,17,15,12,0,25
2009-09-21 | Rainfall | Rainfall | Moderate rainfall 9.4 mm on 9/21 & 9/22
2009-09-24 | Irrigation | Acid Injection - Hydrochloric | Acid flush of drip tubing on all trt's.
2009-09-28 | Growth Stage | R5 | Corn is still R5, getting close to R6
2009-09-28 | Measurements | Reflectance | Clear sky, breezy, corn is browning
2009-09-28 | Measurements | Reflectance | Clear sky. Reflectance taken on corn
2009-09-28 | Growth Stage | RS, R5 | Corn at R5 and drying.
2009-10-03 | Growth Stage | Frost | 7 hrs below freezing; -3.6 minimum temp; Slight frost on 9/28 (min temp -0.1)
2009-10-05 | Sampling | Biomass | Took biomass samples from block B corn. For the main plots we sampled 15 plants.
2009-10-06 | Sampling | Chopper | Used Ardell's chopper to chop biomass cornstalks
2009-10-27 | Rainfall | Rainfall | moderate precip 7.4 mm, fell as snow 10/27 & 10/28
2009-11-12 | Harvest | Harvest | Harvested corn plots. Brad Floyd opened field with plot thresher; WMRU staff hand harvested plots and threshed with Wintersteiger; Floyd finished bulk harvest of plot. Corn was moist and had mold, and so was difficult to sell. Lost sample from plot B14
2009-11-15 | Rainfall | Rainfall | moderate precip 5 mm, fell as snow 11/15
2009-11-18 | Measurements | GPS location | Took GPS long & lat on 12 points to help Christopher Neale georeference aerial images.

## C&N
LIRF Maize 2009 Total Nitrogen and Carbon in Stalk, Cob, and Grain
Measured on end of year biomass samples
Mean of 4 replications
Tmnt Mean
| Stover |  | Cob |  | Grain
Tmnt | N (%) | C (%) | N (%) | C (%) | N (%) | C (%)
1 | 0.84 | 42.98 | 0.35 | 46.17 | 1.21 | 43.1
2 | 0.7 | 43.02 | 0.36 | 46.2 | 1.24 | 43.14
3 | 0.78 | 43.04 | 0.34 | 46.21 | 1.27 | 43.12
4 | 0.88 | 43.36 | 0.34 | 46.28 | 1.31 | 43.01
5 | 1.06 | 42.87 | 0.41 | 46.08 | 1.46 | 43.27
6 | 1.1 | 43.05 | 0.39 | 45.84 | 1.53 | 43.13
Tmnt StDev
| Stover |  | Cob |  | Grain
| N (%) | C (%) | N (%) | C (%) | N (%) | C (%)
1 | 0.202 | 0.207 | 0.045 | 0.156 | 0.015 | 0.113
2 | 0.057 | 0.467 | 0.03 | 0.293 | 0.022 | 0.19
3 | 0.06 | 0.376 | 0.041 | 0.179 | 0.043 | 0.134
4 | 0.122 | 0.306 | 0.014 | 0.179 | 0.038 | 0.209
5 | 0.138 | 0.522 | 0.126 | 0.355 | 0.041 | 0.172
6 | 0.16 | 0.449 | 0.058 | 0.275 | 0.074 | 0.162