## Data Description
2011 Hourly and Daily Weather Data from LIRF (CoAgMet GLY 04) Weather Station (corrected)
Column | Comments
Hourly Weather Data
General | Hourly weather data was collected by a standard ET weather station located on a 0.4 Ha grass plot adjacent to the experimental plots. The weather station is part of the Colorado Agricultural Meteorological Network (CoAgMet) and is identified as GLY04. Weather instruments include air temperature, relative humidity, wind speed (2 m above surface), wind direction, and precipitation; and soil temperature at 5 and 15 cm depth. Data is collected and recorded by a Campbell Scientific CR1000 data logger. This dataset has been quality checked. Any erroneous or missing data has been filled from nearby weather stations.
A | Date and Time stamp, Mountain Standard Time, recorded at the end of the period (eg. 6:00 = 5:00 to 6:00). Final hour of the day is the 00:00 reading from the following day.
B | Day of Year
C | Air Temperature (deg C), average for period, measured 1.5 m above ground (Vaisala HMP45C; thermister)
D | Relative Humidity (fraction), average for period, measured 1.5 m above ground (Vaisala HMP45C)
E | Vapor Pressure (kPa), Calculated
F | Solar Radiation (kJ/m^2/min), average for period, measured 2 m above ground (Licor LI-200X pyranometer)
G | Wind Speed (m/s), average for period, measured 2 m above ground (R.M. Young Wind Sentry anemometer)
H | Wind Direction (deg), average for period, measured 2 m above ground (R.M. Young Wind Sentry)
I | Wind Direction (deg), standard deviation for period, measured 2 m above ground (R.M. Young Wind Sentry)
J | Precipitation (mm), total for period, measured 1.5 m above ground (TE525 Tipping bucket raingage). Note that this gage does not accurately measure snow or freezing rain, and these data are not accurate when air temperature is below or near 0 deg C. See Daily worksheet for best estimates of precipitation.
K | Soil Temperature (deg C), average for period, measured 5 cm below a sod covered soil surface (CSI Model 107 Soil Temp Probe (thermister)
L | Soil Temperature (deg C), average for period, measured 15 cm below a sod covered soil surface (CSI Model 107 Soil Temp Probe (thermister)
M | High Wind Gust (m/s), maximum wind gust for period, measured 2 m above ground (R.M. Young Wind Sentry anemometer)
N | High Wind Gust time (minute of day),time of maximum wind gust for period, measured 2 m above ground (R.M. Young Wind Sentry anemometer)
O | High Wind Gust direction (deg), direction of maximum wind gust for period, measured 2 m above ground (R.M. Young Wind Sentry anemometer)
P | Barametric Pressure (kPa), average for period, (not a standard CoAgMet measurement, used for slight improvement to ET calculations). Default value for the location is 85.5 kPa. This measurement is not available for GLY04 until 12/6/08.
Q | AVPT (kPa), Actual vapor pressure, calculated by Tetens method from relative humidity and temperature.
R | SVPT (kPa), Saturated vapor pressure, calculated by Tetens method from relative humidity and temperature.
S | ASCE Standardized Penman Monteith Reference Evapotranspiration for a tall (alfalfa) reference crop. Calculated.
T | ASCE Standardized Penman Monteith Reference Evapotranspiration for a short (grass) reference crop. Calculated.
U | Flag: Indicates and identifies hourly data that has been replaced from nearby station. GLY03 and KSY01 indicate replacement from CoAgMet station Greeley 03 (about 800 m from GLY04; and Kersey 01 respectively. RH and T indicate relative humidity and temperature replacement by data from instruments located in a nearby research plot, usually due to sprinkler irrigation of the weather station grass.
V | ASCE Standardized Penman Monteith Reference Evapotranspiration for a tall (alfalfa) reference crop. Calculated. Daily sum of hourly values.
W | ASCE Standardized Penman Monteith Reference Evapotranspiration for a short (grass) reference crop. Calculated. Daily sum of hourly values.
Daily Weather Data: from the GLY04 station unless otherwise noted
A | Date
B | Day of Year
C | Air Temperature (deg C), average for day, measured 1.5 m above ground (Vaisala HMP45C; thermister)
D | Air Temperature (deg C), maximum for day, measured 1.5 m above ground (Vaisala HMP45C; thermister)
E | Air Temperature (deg C), minimum for day, measured 1.5 m above ground (Vaisala HMP45C; thermister)
F | Vapor Pressure (kPa), average for the day
G | Relative Humidity (fraction),maximum for the day, measured 1.5 m above ground (Vaisala HMP45C)
H | Relative Humidity (fraction), minimum for the day, measured 1.5 m above ground (Vaisala HMP45C)
I | Solar Radiation (kJ/m^2/min), average for the day, measured 2 m above ground (Licor LI-200X pyranometer)
J | Precipitation (mm), total for the day, measured 1.5 m above ground (TE525 Tipping bucket raingage). Note that this gage does not accurately measure snow or freezing rain, and these data are not accurate when air temperature is below or near 0 deg C. See Column P for winter precipitation estimates.
K | Wind Run (km/day), total for the day, measured 2 m above ground (R.M. Young Wind Sentry anemometer)
L | Soil Temperature (deg C), maximum for the day measured 5 cm below a sod covered soil surface (CSI Model 107 Soil Temp Probe (thermister)
M | Soil Temperature (deg C), minimum for the day measured 5 cm below a sod covered soil surface (CSI Model 107 Soil Temp Probe (thermister)
N | Soil Temperature (deg C), maximum for the day, measured 15 cm below a sod covered soil surface (CSI Model 107 Soil Temp Probe (thermister)
O | Soil Temperature (deg C), minimum for the day, measured 15 cm below a sod covered soil surface (CSI Model 107 Soil Temp Probe (thermister)
P | Precipitation (mm), total for the day, measured 1.5 m above ground (TE525 Tipping bucket raingage). These are best estimates for the site based on 3 guages in or near the plots (including GLY04), and using nearby rain and snow measurements for wintertime precipitation.
Q | ASCE Standardized Penman Monteith Reference Evapotranspiration for a tall (alfalfa) reference crop. Calculated. Sum of hourly.
R | ASCE Standardized Penman Monteith Reference Evapotranspiration for a short (grass) reference crop. Calculated. Sum of hourly.
Photo of GLY 04 weather station

## Hourly
2011 Hourly Weather Data from CoAgMet Grly 04 Weather Station (corrected)
Date/Time | DOY | AirTemp_Avg | RH_Avg | Vap_Press_Avg | HrlySolRad_Avg | WindSpeed | WindDir | WindDir_STDD | Rain_Tot | SoilTemp_5cm | SoilTemp_15cm | HWG_speed | HWG_time | HWG_dir | BaPress_Avg | AVPT_Avg | SVPT_Avg | ETr | ETo | FLAG | Daily ETr | Daily ETo
Standard Time |  | Celcius | fraction | kPa | kJ/m^2/min | m/s | Deg | Deg | mm | Celcius | Celcius | m/s |  | Deg | kPa | kPa | kPa | mm | mm |  | mm/day | mm/day
(end of period) |  | Avg | Avg | Avg | Avg | Wvc | WVc | WVc | Total | Avg | Avg | Max | SMM | Avg | Avg | Avg | Avg | Tot | Tot
2011-01-01 01:00 | 1 | -15.29 | 0.78 | 0.15 | 0 | 1.24 | 131.3 | 23.93 | 0 | -0.67 | 0.39 | 3.43 | 7 | 154 | 84.91 | 0.15 | 2.82 | -0.0033971 | -0.0066994 |  | 0.37803 | 0.30575
2011-01-01 02:00 | 1 | -16.91 | 0.84 | 0.14 | 0 | 0.33 | 74.3 | 11.16 | 0 | -0.73 | 0.34 | 1.1 | 60 | 49.52 | 84.92 | 0.14 | 2.46 | -0.0099925 | -0.012095
2011-01-01 03:00 | 1 | -18.61 | 0.85 | 0.12 | 0 | 1.06 | 50.35 | 16.66 | 0 | -0.79 | 0.31 | 1.63 | 133 | 33.61 | 84.97 | 0.12 | 2.18 | -0.0038591 | -0.0063277
2011-01-01 04:00 | 1 | -19.96 | 0.85 | 0.11 | 0 | 1.21 | 43.63 | 26.93 | 0 | -0.88 | 0.27 | 2.75 | 221 | 20.47 | 85 | 0.11 | 2.11 | -0.0032605 | -0.0053889
2011-01-01 05:00 | 1 | -20.95 | 0.85 | 0.1 | 0 | 1.12 | 49.19 | 13.97 | 0 | -0.99 | 0.23 | 2.53 | 285 | 27 | 85.04 | 0.1 | 2.16 | -0.0031706 | -0.0051797
2011-01-01 06:00 | 1 | -20.88 | 0.85 | 0.1 | 0 | 0.66 | 7.43 | 12.7 | 0 | -1.1 | 0.18 | 1.7 | 342 | 0.05 | 85.07 | 0.1 | 2.05 | -0.0050061 | -0.0070024
2011-01-01 07:00 | 1 | -22.07 | 0.85 | 0.09 | 0 | 0.24 | 325.6 | 5.68 | 0 | -1.21 | 0.12 | 1.4 | 390 | 318.2 | 85.16 | 0.09 | 1.81 | -0.0075707 | -0.0088144
2011-01-01 08:00 | 1 | -21.37 | 0.84 | 0.09 | 0.62 | 1.55 | 332.4 | 11.4 | 0 | -1.33 | 0.06 | 3.5 | 464 | 354.3 | 85.23 | 0.09 | 1.73 | -0.00096734 | -0.0027663
2011-01-01 09:00 | 1 | -18.13 | 0.8 | 0.12 | 7.97 | 0.9 | 191.3 | 18.2 | 0 | -1.45 | -0.01 | 2.83 | 480 | 4.82 | 85.3 | 0.12 | 1.61 | 0.011185 | 0.0093739
2011-01-01 10:00 | 1 | -15.44 | 0.76 | 0.14 | 11.17 | 0.92 | 278 | 24.02 | 0 | -1.55 | -0.09 | 2.53 | 548 | 315.4 | 85.39 | 0.14 | 1.57 | 0.035468 | 0.032653
2011-01-01 11:00 | 1 | -13.77 | 0.75 | 0.16 | 11.93 | 1.29 | 343.6 | 26.43 | 0 | -1.6 | -0.16 | 2.98 | 610 | 343.3 | 85.45 | 0.16 | 1.5 | 0.045284 | 0.041103
2011-01-01 12:00 | 1 | -13.03 | 0.71 | 0.16 | 14.18 | 0.88 | 149.1 | 19.22 | 0 | -1.62 | -0.23 | 2.68 | 719 | 135.6 | 85.45 | 0.16 | 1.42 | 0.05594 | 0.052164
2011-01-01 13:00 | 1 | -12.78 | 0.73 | 0.17 | 17.28 | 1.33 | 180.6 | 16.38 | 0 | -1.6 | -0.28 | 2.45 | 739 | 193.8 | 85.4 | 0.17 | 1.33 | 0.064201 | 0.059447
2011-01-01 14:00 | 1 | -11.31 | 0.65 | 0.17 | 22.44 | 1.3 | 155.6 | 17.2 | 0 | -1.57 | -0.32 | 2.6 | 816 | 146.7 | 85.36 | 0.17 | 1.33 | 0.085725 | 0.078877
2011-01-01 15:00 | 1 | -10.87 | 0.6 | 0.16 | 11.56 | 2.25 | 121.7 | 10.65 | 0 | -1.52 | -0.35 | 3.5 | 888 | 148.2 | 85.38 | 0.16 | 1.56 | 0.062772 | 0.049652
2011-01-01 16:00 | 1 | -11.39 | 0.67 | 0.17 | 10.15 | 1.24 | 106.4 | 9.49 | 0 | -1.45 | -0.36 | 2.38 | 919 | 86.3 | 85.45 | 0.17 | 2.03 | 0.045972 | 0.039213
2011-01-01 17:00 | 1 | -13.47 | 0.72 | 0.16 | 1.19 | 1.4 | 27.16 | 5.8 | 0 | -1.39 | -0.37 | 2 | 1000 | 21.55 | 85.48 | 0.16 | 2.44 | 0.00383 | 0.0020223
2011-01-01 18:00 | 1 | -14.89 | 0.78 | 0.15 | 0.01 | 1.13 | 18.41 | 7.4 | 0 | -1.37 | -0.36 | 1.85 | 1068 | 13.31 | 85.49 | 0.15 | 2.75 | 0.00066618 | -0.0013643
2011-01-01 19:00 | 1 | -17.13 | 0.77 | 0.12 | 0 | 2.08 | 8.08 | 11.38 | 0 | -1.4 | -0.35 | 3.28 | 1107 | 5.01 | 85.51 | 0.12 | 3.04 | 0.0026589 | 0.0010557
2011-01-01 20:00 | 1 | -19.08 | 0.77 | 0.1 | 0 | 1.33 | 2.44 | 22.49 | 0 | -1.48 | -0.34 | 3.58 | 1198 | 323.9 | 85.52 | 0.1 | 3.33 | 0.0014237 | -0.00015027
2011-01-01 21:00 | 1 | -20.44 | 0.75 | 0.09 | 0 | 3.01 | 331.1 | 7.68 | 0 | -1.58 | -0.36 | 3.95 | 1224 | 333.3 | 85.54 | 0.09 | 3.66 | 0.0027314 | 0.0016846
2011-01-01 22:00 | 1 | -21.06 | 0.75 | 0.09 | 0 | 1.85 | 322.7 | 14.93 | 0 | -1.68 | -0.38 | 4.18 | 1291 | 311 | 85.55 | 0.09 | 3.9 | 0.0012645 | 0.00014711
2011-01-01 23:00 | 1 | -21.72 | 0.76 | 0.08 | 0 | 0.35 | 13.88 | 28.57 | 0 | -1.79 | -0.42 | 1.85 | 1358 | 353.9 | 85.54 | 0.08 | 3.92 | -0.0017964 | -0.0028378
2011-01-02 | 1 | -21.93 | 0.76 | 0.08 | 0 | 0.31 | 27.16 | 21.18 | 0 | -1.9 | -0.46 | 1.1 | 1399 | 335.8 | 85.52 | 0.08 | 3.94 | -0.0020684 | -0.0030117
2011-01-02 01:00 | 2 | -22.62 | 0.76 | 0.08 | 0 | 0.92 | 340.5 | 12.4 | 0 | -2.03 | -0.52 | 2.38 | 29 | 334.4 | 85.51 | 0.08 | 3.92 | -0.00021811 | -0.0012843 |  | 0.50448 | 0.42209
2011-01-02 02:00 | 2 | -23.25 | 0.77 | 0.07 | 0 | 1.57 | 351.2 | 14.3 | 0 | -2.16 | -0.57 | 2.75 | 72 | 14.72 | 85.46 | 0.07 | 3.68 | 0.0012708 | 0.000207
2011-01-02 03:00 | 2 | -22.96 | 0.76 | 0.07 | 0 | 1.44 | 308.5 | 12.26 | 0 | -2.28 | -0.64 | 2.68 | 127 | 338.8 | 85.43 | 0.07 | 3.18 | 0.0013403 | 0.00018685
2011-01-02 04:00 | 2 | -22.95 | 0.78 | 0.08 | 0 | 0.58 | 339.1 | 17.05 | 0 | -2.38 | -0.71 | 1.78 | 237 | 320.5 | 85.41 | 0.08 | 2.82 | -0.0012023 | -0.00214
2011-01-02 05:00 | 2 | -22.75 | 0.78 | 0.08 | 0 | 0.25 | 20.91 | 12.5 | 0 | -2.48 | -0.78 | 1.48 | 254 | 17.06 | 85.37 | 0.08 | 2.92 | -0.0025082 | -0.0032126
2011-01-02 06:00 | 2 | -22.37 | 0.79 | 0.08 | 0 | 0.19 | 313.6 | 12.29 | 0 | -2.58 | -0.85 | 1.48 | 354 | 319 | 85.33 | 0.08 | 2.55 | -0.0028794 | -0.0035295
2011-01-02 07:00 | 2 | -21.65 | 0.79 | 0.09 | 0 | 0.76 | 45.23 | 32.37 | 0 | -2.66 | -0.92 | 2.98 | 392 | 47.1 | 85.36 | 0.09 | 2.13 | -0.00085007 | -0.0019284
2011-01-02 08:00 | 2 | -20.84 | 0.77 | 0.09 | 1.19 | 0.64 | 66.21 | 18.38 | 0 | -2.74 | -0.99 | 2.15 | 474 | 213.7 | 85.4 | 0.09 | 2.01 | 0.00062442 | -0.00027101
2011-01-02 09:00 | 2 | -19.17 | 0.76 | 0.1 | 4.89 | 1.2 | 252.2 | 25.3 | 0 | -2.79 | -1.05 | 2.6 | 513 | 230 | 85.47 | 0.1 | 1.92 | 0.013319 | 0.010309
2011-01-02 10:00 | 2 | -16.75 | 0.75 | 0.12 | 10.73 | 0.54 | 15.38 | 32.77 | 0 | -2.83 | -1.12 | 2.23 | 570 | 52.77 | 85.55 | 0.12 | 1.83 | 0.031892 | 0.030035
2011-01-02 11:00 | 2 | -14.62 | 0.73 | 0.14 | 16.66 | 0.68 | 269 | 26.89 | 0 | -2.84 | -1.18 | 2.15 | 626 | 190.7 | 85.6 | 0.14 | 1.73 | 0.055338 | 0.052619
2011-01-02 12:00 | 2 | -11.41 | 0.61 | 0.16 | 20.55 | 1.1 | 322.5 | 23.85 | 0 | -2.83 | -1.23 | 2.38 | 673 | 333.5 | 85.56 | 0.16 | 1.65 | 0.083873 | 0.077287
2011-01-02 13:00 | 2 | -9.92 | 0.56 | 0.16 | 21.62 | 0.72 | 126.3 | 27.3 | 0 | -2.77 | -1.27 | 2.15 | 748 | 165.7 | 85.49 | 0.16 | 1.57 | 0.095718 | 0.089723
2011-01-02 14:00 | 2 | -8.74 | 0.58 | 0.18 | 19.51 | 0.89 | 56.19 | 34.86 | 0 | -2.67 | -1.29 | 3.5 | 838 | 354.6 | 85.38 | 0.18 | 1.52 | 0.091933 | 0.084399
2011-01-02 15:00 | 2 | -7.508 | 0.61 | 0.21 | 16.68 | 1.5 | 24.55 | 40.49 | 0 | -2.55 | -1.29 | 4.48 | 844 | 19.97 | 85.33 | 0.21 | 1.69 | 0.083622 | 0.07203
2011-01-02 16:00 | 2 | -6.349 | 0.64 | 0.24 | 14.16 | 1 | 91.6 | 33.86 | 0 | -2.43 | -1.29 | 3.13 | 904 | 328.5 | 85.36 | 0.24 | 2.21 | 0.06982 | 0.061537
2011-01-02 17:00 | 2 | -7.683 | 0.71 | 0.24 | 2.79 | 1.22 | 48.23 | 52.1 | 0 | -2.32 | -1.27 | 3.58 | 971 | 25.42 | 85.37 | 0.24 | 2.6 | 0.0053078 | 0.0019338
2011-01-02 18:00 | 2 | -8.83 | 0.7 | 0.22 | 0.01 | 0.66 | 316.1 | 43.79 | 0 | -2.22 | -1.23 | 3.2 | 1025 | 271.3 | 85.42 | 0.22 | 3.01 | -0.0054686 | -0.010035
2011-01-02 19:00 | 2 | -11.95 | 0.78 | 0.19 | 0 | 1.75 | 9.07 | 14.22 | 0 | -2.18 | -1.19 | 3.28 | 1086 | 350.6 | 85.43 | 0.19 | 3.4 | 0.00027859 | -0.0030987
2011-01-02 20:00 | 2 | -12.68 | 0.79 | 0.18 | 0 | 1.38 | 12.97 | 54.66 | 0 | -2.19 | -1.16 | 3.13 | 1149 | 10.73 | 85.44 | 0.18 | 3.95 | -0.0010763 | -0.0044107
2011-01-02 21:00 | 2 | -12.41 | 0.8 | 0.19 | 0 | 0.23 | 279.1 | 30 | 0 | -2.23 | -1.13 | 1.33 | 1200 | 261.2 | 85.4 | 0.19 | 4.26 | -0.011196 | -0.013169
2011-01-02 22:00 | 2 | -12.34 | 0.8 | 0.19 | 0 | 1.74 | 12.21 | 10.09 | 0 | -2.28 | -1.12 | 2.83 | 1271 | 15.4 | 85.41 | 0.19 | 4.56 | -0.00034325 | -0.0035059
2011-01-02 23:00 | 2 | -10.87 | 0.77 | 0.21 | 0 | 0.96 | 353.8 | 17.64 | 0 | -2.33 | -1.13 | 2 | 1335 | 13.76 | 85.4 | 0.21 | 4.57 | -0.0037149 | -0.0074815
2011-01-03 | 2 | -10.37 | 0.78 | 0.22 | 0 | 1.67 | 314.7 | 21.43 | 0 | -2.35 | -1.14 | 3.65 | 1400 | 323.7 | 85.4 | 0.22 | 4.83 | -0.00040107 | -0.0041073
2011-01-03 01:00 | 3 | -11.45 | 0.79 | 0.2 | 0 | 1.39 | 307.2 | 18.6 | 0 | -2.35 | -1.14 | 2.6 | 26 | 326.6 | 85.33 | 0.2 | 4.51 | -0.0012501 | -0.0048444 |  | 0.84632 | 0.6968
2011-01-03 02:00 | 3 | -13.38 | 0.8 | 0.18 | 0 | 2 | 327.1 | 11.61 | 0 | -2.36 | -1.15 | 3.35 | 88 | 333.7 | 85.27 | 0.18 | 3.74 | -0.00024784 | -0.0029622
2011-01-03 03:00 | 3 | -15.33 | 0.83 | 0.15 | 0 | 1.81 | 308.7 | 21.93 | 0 | -2.37 | -1.16 | 3.5 | 180 | 314.8 | 85.28 | 0.15 | 3 | -0.00023328 | -0.0027281
2011-01-03 04:00 | 3 | -15.14 | 0.83 | 0.16 | 0 | 1.71 | 299.1 | 26.7 | 0 | -2.41 | -1.16 | 3.8 | 182 | 326.2 | 85.25 | 0.16 | 2.51 | -0.0012446 | -0.0036482
2011-01-03 05:00 | 3 | -15.92 | 0.83 | 0.15 | 0 | 1.23 | 337 | 44.18 | 0 | -2.47 | -1.18 | 5.98 | 268 | 15.33 | 85.26 | 0.15 | 2.39 | -0.0024315 | -0.0048404
2011-01-03 06:00 | 3 | -17.12 | 0.85 | 0.14 | 0 | 0.84 | 325.8 | 22.11 | 0 | -2.53 | -1.19 | 2.75 | 305 | 37.02 | 85.23 | 0.14 | 2.3 | -0.0040009 | -0.0061257
2011-01-03 07:00 | 3 | -17.09 | 0.85 | 0.14 | 0 | 0.64 | 315.4 | 23.82 | 0 | -2.61 | -1.22 | 3.95 | 397 | 331.4 | 85.27 | 0.14 | 2.23 | -0.0050061 | -0.0070652
2011-01-03 08:00 | 3 | -17.29 | 0.85 | 0.14 | 0.55 | 0.77 | 293.4 | 33.47 | 0 | -2.68 | -1.25 | 2.75 | 479 | 313.2 | 85.28 | 0.13 | 2.2 | -0.003655 | -0.005472
2011-01-03 09:00 | 3 | -13.88 | 0.78 | 0.16 | 8.02 | 1.42 | 256.8 | 25.54 | 0 | -2.77 | -1.28 | 3.13 | 525 | 267.5 | 85.33 | 0.16 | 2.07 | 0.022852 | 0.018317
2011-01-03 10:00 | 3 | -10.42 | 0.73 | 0.2 | 17.03 | 0.84 | 241.2 | 36.8 | 0 | -2.85 | -1.33 | 2.68 | 590 | 341.6 | 85.41 | 0.2 | 1.82 | 0.063722 | 0.059601
2011-01-03 11:00 | 3 | -6.111 | 0.63 | 0.24 | 24.2 | 0.58 | 301.7 | 19.1 | 0 | -2.89 | -1.38 | 2.68 | 626 | 349.4 | 85.49 | 0.24 | 1.72 | 0.11804 | 0.11287
2011-01-03 12:00 | 3 | -3.199 | 0.57 | 0.27 | 28.32 | 1.34 | 236.9 | 15.03 | 0 | -2.85 | -1.43 | 3.13 | 712 | 203.2 | 85.47 | 0.27 | 1.6 | 0.16511 | 0.1506
2011-01-03 13:00 | 3 | -2.696 | 0.59 | 0.3 | 29.03 | 1.95 | 216.4 | 14.22 | 0 | -2.73 | -1.45 | 3.13 | 748 | 181.3 | 85.45 | 0.29 | 1.52 | 0.17117 | 0.15296
2011-01-03 14:00 | 3 | -1.782 | 0.58 | 0.31 | 26.09 | 1.64 | 201.2 | 19.61 | 0 | -2.56 | -1.46 | 3.5 | 791 | 210.7 | 85.44 | 0.31 | 1.51 | 0.16164 | 0.14395
2011-01-03 15:00 | 3 | -1.334 | 0.59 | 0.33 | 20.14 | 1.61 | 182.1 | 17.67 | 0 | -2.36 | -1.44 | 3.05 | 898 | 205.8 | 85.46 | 0.33 | 1.91 | 0.12689 | 0.10956
2011-01-03 16:00 | 3 | -1.552 | 0.63 | 0.34 | 11.93 | 1.58 | 174.7 | 12.72 | 0 | -2.16 | -1.39 | 2.83 | 903 | 186.7 | 85.5 | 0.34 | 2.46 | 0.07289 | 0.05684
2011-01-03 17:00 | 3 | -3.3 | 0.68 | 0.32 | 2.64 | 1.71 | 153.3 | 7.12 | 0 | -1.99 | -1.33 | 2.83 | 1006 | 140.2 | 85.56 | 0.32 | 3.17 | 0.0075786 | 0.0015867
2011-01-03 18:00 | 3 | -6.238 | 0.76 | 0.29 | 0.01 | 1.52 | 137 | 13.42 | 0 | -1.86 | -1.25 | 2.98 | 1021 | 148.1 | 85.61 | 0.29 | 3.78 | -0.0025411 | -0.0086751
2011-01-03 19:00 | 3 | -9 | 0.84 | 0.26 | 0 | 0.87 | 53.82 | 5.21 | 0 | -1.82 | -1.18 | 2.3 | 1122 | 52.03 | 85.66 | 0.26 | 4.53 | -0.0089312 | -0.01355
2011-01-03 20:00 | 3 | -10.2 | 0.89 | 0.25 | 0 | 0.52 | 20.15 | 10.54 | 0 | -1.83 | -1.12 | 1.55 | 1140 | 37.36 | 85.68 | 0.25 | 5.17 | -0.012816 | -0.016369
2011-01-03 21:00 | 3 | -12.76 | 0.9 | 0.21 | 0 | 1.81 | 337.1 | 13.68 | 0 | -1.9 | -1.07 | 3.95 | 1245 | 259.3 | 85.69 | 0.21 | 5.65 | -0.0042055 | -0.0072885
2011-01-03 22:00 | 3 | -13.09 | 0.9 | 0.2 | 0 | 1.57 | 3.15 | 11.64 | 0 | -2 | -1.05 | 2.9 | 1285 | 11.07 | 85.71 | 0.2 | 4.54 | -0.0043793 | -0.0075955
2011-01-03 23:00 | 3 | -14.95 | 0.9 | 0.17 | 0 | 0.84 | 4.2 | 38.99 | 0 | -2.11 | -1.04 | 3.28 | 1362 | 37.08 | 85.7 | 0.17 | 5.1 | -0.0067853 | -0.0097703
2011-01-04 | 3 | -16.46 | 0.88 | 0.15 | 0 | 0.88 | 340.2 | 9.65 | 0 | -2.22 | -1.04 | 2.3 | 1422 | 323.2 | 85.7 | 0.15 | 4.83 | -0.0058484 | -0.0085513
2011-01-04 01:00 | 4 | -16.84 | 0.88 | 0.15 | 0 | 1.84 | 332.4 | 12.27 | 0 | -2.34 | -1.07 | 3.28 | 59 | 177.2 | 85.66 | 0.14 | 4.1 | -0.0030378 | -0.0053335 |  | 0.65145 | 0.55212
2011-01-04 02:00 | 4 | -16.12 | 0.87 | 0.15 | 0 | 2.74 | 342.6 | 13.09 | 0 | -2.47 | -1.1 | 4.03 | 66 | 344.4 | 85.6 | 0.15 | 3.71 | -0.00073826 | -0.0029931
2011-01-04 03:00 | 4 | -16.71 | 0.87 | 0.14 | 0 | 1.51 | 309.3 | 22.42 | 0 | -2.59 | -1.15 | 3.5 | 124 | 330.2 | 85.58 | 0.14 | 3.92 | -0.0026711 | -0.0053708
2011-01-04 04:00 | 4 | -16.98 | 0.88 | 0.14 | 0 | 1.44 | 290.3 | 19.61 | 0 | -2.69 | -1.2 | 2.6 | 215 | 265.4 | 85.55 | 0.14 | 3.24 | -0.003124 | -0.0057238
2011-01-04 05:00 | 4 | -17.37 | 0.89 | 0.14 | 0 | 1.26 | 302.8 | 14.7 | 0 | -2.8 | -1.25 | 2.68 | 252 | 327.9 | 85.5 | 0.14 | 3.08 | -0.0040081 | -0.0064833
2011-01-04 06:00 | 4 | -18 | 0.9 | 0.13 | 0 | 0.12 | 342.5 | 8.13 | 0 | -2.9 | -1.31 | 1.03 | 323 | 350.8 | 85.46 | 0.13 | 3.1 | -0.012123 | -0.013112
2011-01-04 07:00 | 4 | -18.7 | 0.9 | 0.13 | 0 | 0.01 | 205.2 | 0.94 | 0 | -3 | -1.37 | 0.73 | 364 | 202.3 | 85.46 | 0.13 | 2.82 | -0.013613 | -0.013704
2011-01-04 08:00 | 4 | -19.26 | 0.88 | 0.12 | 0.52 | 1.08 | 17.04 | 8.47 | 0 | -3.12 | -1.43 | 2.68 | 450 | 21.12 | 85.44 | 0.12 | 2.55 | -0.0035567 | -0.0055358
2011-01-04 09:00 | 4 | -16.92 | 0.88 | 0.14 | 6.93 | 0.97 | 335.5 | 7.92 | 0 | -3.22 | -1.5 | 2.15 | 507 | 337.6 | 85.43 | 0.14 | 2.21 | 0.0082591 | 0.0066583
2011-01-04 10:00 | 4 | -13.19 | 0.84 | 0.19 | 16.26 | 0.97 | 342.1 | 12.21 | 0 | -3.29 | -1.55 | 2.15 | 599 | 0.53 | 85.45 | 0.19 | 1.95 | 0.048861 | 0.046998
2011-01-04 11:00 | 4 | -9.38 | 0.78 | 0.23 | 22.86 | 0.85 | 272.5 | 19.06 | 0 | -3.27 | -1.61 | 2 | 614 | 333.3 | 85.43 | 0.23 | 1.69 | 0.09209 | 0.088529
2011-01-04 12:00 | 4 | -6.296 | 0.71 | 0.27 | 28.23 | 0.93 | 215.6 | 22.6 | 0 | -3.17 | -1.65 | 2.75 | 715 | 191.2 | 85.37 | 0.27 | 1.58 | 0.13466 | 0.12889
2011-01-04 13:00 | 4 | -4.22 | 0.68 | 0.31 | 29.12 | 0.76 | 110.4 | 45.31 | 0 | -3 | -1.69 | 2.53 | 774 | 9.65 | 85.25 | 0.31 | 1.53 | 0.1534 | 0.14774
2011-01-04 14:00 | 4 | -2.713 | 0.63 | 0.32 | 26.44 | 0.94 | 119.9 | 40.61 | 0 | -2.8 | -1.7 | 2.53 | 788 | 162.1 | 85.18 | 0.32 | 1.55 | 0.14902 | 0.1401
2011-01-04 15:00 | 4 | -1.63 | 0.61 | 0.33 | 20.74 | 1.26 | 72.97 | 30.71 | 0 | -2.59 | -1.68 | 3.35 | 857 | 28.79 | 85.17 | 0.33 | 1.95 | 0.12364 | 0.11018
2011-01-04 16:00 | 4 | -1.956 | 0.66 | 0.35 | 12.13 | 0.96 | 138.2 | 11.29 | 0 | -2.38 | -1.64 | 2.15 | 924 | 156.2 | 85.18 | 0.35 | 2.63 | 0.060346 | 0.051059
2011-01-04 17:00 | 4 | -3.709 | 0.73 | 0.34 | 1.89 | 0.57 | 50.82 | 19.95 | 0 | -2.19 | -1.58 | 1.7 | 1004 | 28 | 85.19 | 0.34 | 3.4 | -0.0080608 | -0.013167
2011-01-04 18:00 | 4 | -6.586 | 0.82 | 0.31 | 0.02 | 0.57 | 68.83 | 35.16 | 0 | -2.05 | -1.49 | 2.3 | 1076 | 54.85 | 85.23 | 0.3 | 4.28 | -0.014342 | -0.019196
2011-01-04 19:00 | 4 | -8.32 | 0.86 | 0.28 | 0 | 0.73 | 30.49 | 17.9 | 0 | -1.99 | -1.41 | 2.23 | 1112 | 40.7 | 85.25 | 0.28 | 5.11 | -0.011409 | -0.015994
2011-01-04 20:00 | 4 | -8.6 | 0.87 | 0.28 | 0 | 1.01 | 1.82 | 18.76 | 0 | -1.98 | -1.34 | 3.05 | 1194 | 335.6 | 85.26 | 0.28 | 4.67 | -0.0089704 | -0.013549
2011-01-04 21:00 | 4 | -10.37 | 0.9 | 0.25 | 0 | 1.2 | 15.39 | 28.02 | 0 | -2 | -1.29 | 2.3 | 1215 | 44.24 | 85.27 | 0.25 | 3.58 | -0.0073042 | -0.011289
2011-01-04 22:00 | 4 | -10.58 | 0.91 | 0.25 | 0 | 1.11 | 324.3 | 49.95 | 0 | -2.06 | -1.25 | 2.68 | 1263 | 281.2 | 85.28 | 0.25 | 2.56 | -0.0080572 | -0.011905
2011-01-04 23:00 | 4 | -11.61 | 0.91 | 0.23 | 0.01 | 1.01 | 0.56 | 20.83 | 0 | -2.15 | -1.22 | 3.43 | 1366 | 314.3 | 85.28 | 0.23 | 4.06 | -0.0080645 | -0.01168
2011-01-05 | 4 | -13 | 0.9 | 0.2 | 0 | 0.63 | 338.6 | 13.19 | 0 | -2.25 | -1.21 | 2.23 | 1386 | 298.3 | 85.3 | 0.2 | 3.46 | -0.0097441 | -0.012996
2011-01-05 01:00 | 5 | -13.32 | 0.91 | 0.2 | 0 | 0.85 | 293.3 | 21.82 | 0 | -2.36 | -1.22 | 2.75 | 58 | 323.7 | 85.26 | 0.2 | 5.04 | -0.00813 | -0.011364 |  | 0.43937 | 0.3294
2011-01-05 02:00 | 5 | -12.99 | 0.93 | 0.21 | 0 | 1.22 | 337.6 | 18.8 | 0 | -2.48 | -1.25 | 2.98 | 76 | 326.3 | 85.24 | 0.21 | 5.32 | -0.0066428 | -0.0098494
2011-01-05 03:00 | 5 | -14.51 | 0.91 | 0.18 | 0 | 0.45 | 311.8 | 42.06 | 0 | -2.58 | -1.28 | 2.68 | 136 | 323 | 85.27 | 0.18 | 4.44 | -0.010713 | -0.013325
2011-01-05 04:00 | 5 | -14.3 | 0.9 | 0.18 | 0 | 0.19 | 261.8 | 10.41 | 0 | -2.68 | -1.31 | 1.25 | 232 | 261.9 | 85.25 | 0.18 | 3.39 | -0.014546 | -0.016247
2011-01-05 05:00 | 5 | -12.26 | 0.88 | 0.21 | 0 | 0.88 | 8.15 | 16.4 | 0 | -2.77 | -1.36 | 2.15 | 261 | 2.7 | 85.27 | 0.21 | 2.71 | -0.0079599 | -0.011606
2011-01-05 06:00 | 5 | -11.67 | 0.89 | 0.22 | 0 | 0.18 | 121.7 | 15.61 | 0 | -2.82 | -1.42 | 1.33 | 325 | 104.1 | 85.28 | 0.22 | 2.5 | -0.017402 | -0.019313
2011-01-05 07:00 | 5 | -11.84 | 0.89 | 0.22 | 0 | 0.48 | 262.2 | 40.96 | 0 | -2.83 | -1.46 | 2.15 | 364 | 269.7 | 85.31 | 0.22 | 2.32 | -0.012272 | -0.015464
2011-01-05 08:00 | 5 | -12.62 | 0.89 | 0.21 | 0.84 | 0.3 | 85.5 | 28.31 | 0 | -2.83 | -1.5 | 1.85 | 467 | 72.02 | 85.32 | 0.21 | 2 | -0.012047 | -0.014144
2011-01-05 09:00 | 5 | -11.44 | 0.88 | 0.23 | 6.88 | 0.72 | 29.25 | 44.9 | 0 | -2.86 | -1.53 | 2.3 | 495 | 340.5 | 85.38 | 0.23 | 1.91 | 0.0080769 | 0.006829
2011-01-05 10:00 | 5 | -8.88 | 0.87 | 0.27 | 11.57 | 0.93 | 133.2 | 40.25 | 0 | -2.88 | -1.57 | 2.53 | 557 | 115.5 | 85.44 | 0.27 | 1.68 | 0.048185 | 0.045856
2011-01-05 11:00 | 5 | -6.19 | 0.81 | 0.31 | 14.52 | 0.99 | 147.4 | 18.82 | 0 | -2.84 | -1.6 | 2.68 | 620 | 198.5 | 85.5 | 0.31 | 1.67 | 0.07482 | 0.070671
2011-01-05 12:00 | 5 | -4.342 | 0.76 | 0.34 | 8.81 | 0.98 | 109 | 29.6 | 0 | -2.74 | -1.62 | 2.45 | 693 | 123.8 | 85.51 | 0.33 | 1.6 | 0.062654 | 0.057031
2011-01-05 13:00 | 5 | -2.761 | 0.71 | 0.35 | 10.05 | 0.54 | 208.5 | 37.88 | 0 | -2.62 | -1.62 | 2 | 764 | 67.92 | 85.47 | 0.35 | 1.49 | 0.072913 | 0.068308
2011-01-05 14:00 | 5 | -1.046 | 0.68 | 0.39 | 16.66 | 1.58 | 68.4 | 32.38 | 0 | -2.49 | -1.62 | 2.9 | 811 | 61.51 | 85.44 | 0.39 | 1.43 | 0.11638 | 0.10321
2011-01-05 15:00 | 5 | 0.682 | 0.66 | 0.42 | 18.08 | 1.59 | 160.2 | 20.55 | 0 | -2.34 | -1.59 | 3.35 | 861 | 150 | 85.46 | 0.42 | 1.74 | 0.12474 | 0.10864
2011-01-05 16:00 | 5 | 2.408 | 0.61 | 0.44 | 11.43 | 0.16 | 144.4 | 9.73 | 0 | -2.16 | -1.55 | 1.1 | 921 | 124.4 | 85.52 | 0.44 | 2.32 | 0.058017 | 0.055588
2011-01-05 17:00 | 5 | -0.143 | 0.72 | 0.43 | 2.78 | 1.05 | 356.3 | 25.51 | 0 | -1.99 | -1.5 | 2.53 | 983 | 344.7 | 85.57 | 0.43 | 3.1 | 0.004967 | -0.00064378
2011-01-05 18:00 | 5 | -2.145 | 0.79 | 0.41 | 0.02 | 1.61 | 13.43 | 22.29 | 0 | -1.86 | -1.43 | 2.75 | 1043 | 30.64 | 85.64 | 0.41 | 3.53 | -0.0015305 | -0.0080695
2011-01-05 19:00 | 5 | -3.178 | 0.79 | 0.38 | 0 | 1.49 | 16.75 | 26.12 | 0 | -1.76 | -1.35 | 3.58 | 1117 | 343.6 | 85.7 | 0.38 | 3.94 | -0.002346 | -0.0085789
2011-01-05 20:00 | 5 | -5.1 | 0.83 | 0.35 | 0 | 1.72 | 29.33 | 12.71 | 0 | -1.71 | -1.28 | 3.28 | 1183 | 15.86 | 85.77 | 0.35 | 4.37 | -0.0027302 | -0.0077567
2011-01-05 21:00 | 5 | -6.25 | 0.85 | 0.33 | 0 | 0.91 | 307.5 | 15.25 | 0 | -1.7 | -1.22 | 2.08 | 1206 | 27.25 | 85.79 | 0.33 | 4.65 | -0.0084133 | -0.01297
2011-01-05 22:00 | 5 | -7.107 | 0.89 | 0.32 | 0 | 0.74 | 313 | 9.14 | 0 | -1.76 | -1.18 | 2.75 | 1314 | 315.9 | 85.78 | 0.32 | 5.01 | -0.010269 | -0.014237
2011-01-05 23:00 | 5 | -8.35 | 0.9 | 0.3 | 0 | 0.66 | 307.7 | 31.13 | 0 | -1.86 | -1.15 | 2.53 | 1379 | 320.2 | 85.8 | 0.3 | 5.3 | -0.010849 | -0.014277
2011-01-06 | 5 | -10.43 | 0.9 | 0.25 | 0.01 | 1.24 | 322.5 | 22.94 | 0 | -1.99 | -1.14 | 2.75 | 1421 | 275.5 | 85.75 | 0.25 | 5.3 | -0.0055291 | -0.0088857
2011-01-06 01:00 | 6 | -10.91 | 0.88 | 0.24 | 0 | 1.35 | 325.9 | 31.45 | 0 | -2.11 | -1.14 | 3.28 | 10 | 0.02 | 85.72 | 0.23 | 4.9 | -0.0048498 | -0.0081049 |  | 0.89803 | 0.77126
2011-01-06 02:00 | 6 | -12.01 | 0.89 | 0.22 | 0 | 1.41 | 338.1 | 24.89 | 0 | -2.23 | -1.16 | 2.68 | 65 | 326.3 | 85.7 | 0.22 | 4.17 | -0.0042999 | -0.0073124
2011-01-06 03:00 | 6 | -12.51 | 0.9 | 0.21 | 0 | 0.54 | 258.5 | 27.81 | 0 | -2.34 | -1.19 | 2 | 128 | 215.4 | 85.7 | 0.21 | 3.61 | -0.0089913 | -0.011699
2011-01-06 04:00 | 6 | -12.12 | 0.89 | 0.22 | 0 | 0.84 | 313.9 | 25.81 | 0 | -2.44 | -1.22 | 2.15 | 206 | 287.3 | 85.65 | 0.22 | 2.96 | -0.0070983 | -0.010069
2011-01-06 05:00 | 6 | -13.37 | 0.9 | 0.2 | 0 | 0.75 | 12.54 | 22.37 | 0 | -2.54 | -1.26 | 2.75 | 293 | 21 | 85.6 | 0.2 | 2.54 | -0.0071439 | -0.0098282
2011-01-06 06:00 | 6 | -12.74 | 0.92 | 0.21 | 0 | 0.97 | 347.1 | 30.05 | 0 | -2.64 | -1.31 | 2.53 | 352 | 315.4 | 85.6 | 0.21 | 2.4 | -0.0061337 | -0.0090058
2011-01-06 07:00 | 6 | -12.23 | 0.89 | 0.21 | 0 | 2.19 | 337.2 | 19.18 | 0 | -2.74 | -1.36 | 3.95 | 399 | 351.9 | 85.62 | 0.21 | 2.15 | -0.0015791 | -0.0043722
2011-01-06 08:00 | 6 | -12.38 | 0.88 | 0.21 | 0.86 | 1.45 | 195.4 | 56.29 | 0 | -2.82 | -1.41 | 4.03 | 441 | 136.2 | 85.68 | 0.21 | 2.01 | -0.0025781 | -0.0051347
2011-01-06 09:00 | 6 | -9.19 | 0.83 | 0.25 | 8.46 | 0.69 | 201.6 | 49.54 | 0 | -2.88 | -1.47 | 2.45 | 484 | 214.6 | 85.68 | 0.25 | 1.97 | 0.02338 | 0.020873
2011-01-06 10:00 | 6 | -5.833 | 0.76 | 0.3 | 17.82 | 0.62 | 187.5 | 42.83 | 0 | -2.91 | -1.52 | 2.08 | 581 | 75.8 | 85.72 | 0.3 | 1.94 | 0.080894 | 0.077377
2011-01-06 11:00 | 6 | -3.947 | 0.73 | 0.33 | 18.6 | 0.87 | 36.46 | 24.89 | 0 | -2.85 | -1.57 | 2.38 | 650 | 9.47 | 85.79 | 0.33 | 1.76 | 0.10406 | 0.098037
2011-01-06 12:00 | 6 | 1.419 | 0.58 | 0.39 | 27.46 | 0.5 | 242.6 | 16.51 | 0 | -2.71 | -1.61 | 1.85 | 664 | 17.49 | 85.72 | 0.39 | 1.62 | 0.18678 | 0.17958
2011-01-06 13:00 | 6 | 3.709 | 0.54 | 0.43 | 22.5 | 1.65 | 286.9 | 14.98 | 0 | -2.51 | -1.62 | 2.83 | 732 | 268.5 | 85.64 | 0.43 | 1.49 | 0.19521 | 0.16996
2011-01-06 14:00 | 6 | 5.276 | 0.5 | 0.44 | 20.93 | 0.48 | 280.2 | 24.6 | 0 | -2.26 | -1.6 | 2.08 | 814 | 235.7 | 85.57 | 0.44 | 1.54 | 0.1683 | 0.15848
2011-01-06 15:00 | 6 | 6.316 | 0.47 | 0.45 | 14.06 | 0.46 | 222.4 | 28.38 | 0 | -2.03 | -1.54 | 1.85 | 884 | 137.8 | 85.52 | 0.45 | 1.74 | 0.11955 | 0.10916
2011-01-06 16:00 | 6 | 7.266 | 0.47 | 0.47 | 11.2 | 0.09 | 162 | 3.98 | 0 | -1.81 | -1.36 | 1.03 | 954 | 181.7 | 85.48 | 0.47 | 2.23 | 0.078848 | 0.076602
2011-01-06 17:00 | 6 | 4.604 | 0.58 | 0.49 | 2.38 | 0.44 | 328.4 | 16.18 | 0 | -1.57 | -1.03 | 2.68 | 1011 | 346.7 | 85.47 | 0.49 | 2.82 | 0.0067028 | 0.00090836
2011-01-06 18:00 | 6 | 0.237 | 0.78 | 0.48 | 0.04 | 0.94 | 23.83 | 28.68 | 0 | -1.37 | -0.86 | 2.9 | 1053 | 347.2 | 85.45 | 0.48 | 3.31 | -0.00227 | -0.008089
2011-01-06 19:00 | 6 | -1.146 | 0.82 | 0.46 | 0 | 0.67 | 1.1 | 22.3 | 0 | -1.18 | -0.7 | 2.45 | 1107 | 329.1 | 85.4 | 0.46 | 3.79 | -0.0069342 | -0.011454
2011-01-06 20:00 | 6 | -2.647 | 0.85 | 0.43 | 0 | 1.52 | 344.2 | 32.67 | 0 | -1.01 | -0.59 | 3.73 | 1165 | 330.9 | 85.38 | 0.43 | 4.33 | -0.001349 | -0.0056376
2011-01-06 21:00 | 6 | -3.35 | 0.84 | 0.4 | 0 | 1.39 | 271.3 | 34.32 | 0 | -0.89 | -0.53 | 3.43 | 1201 | 318.3 | 85.41 | 0.4 | 4.82 | -0.0012778 | -0.0056062
2011-01-06 22:00 | 6 | -2.979 | 0.81 | 0.4 | 0 | 0.86 | 345.6 | 38.42 | 0 | -0.82 | -0.48 | 2.3 | 1260 | 272.2 | 85.44 | 0.4 | 5.1 | -0.0042643 | -0.0087449
2011-01-06 23:00 | 6 | -4.515 | 0.84 | 0.37 | 0 | 1.06 | 290.2 | 44.42 | 0 | -0.81 | -0.45 | 3.2 | 1338 | 82.5 | 85.43 | 0.36 | 5.12 | -0.0033678 | -0.007334
2011-01-07 | 6 | -4.785 | 0.87 | 0.37 | 0 | 1.11 | 298.9 | 43.02 | 0 | -0.86 | -0.42 | 4.78 | 1417 | 77.85 | 85.4 | 0.37 | 5.24 | -0.0035676 | -0.0073246
2011-01-07 01:00 | 7 | -4.488 | 0.84 | 0.37 | 0 | 1.46 | 314.8 | 31.67 | 0 | -0.92 | -0.4 | 3.13 | 17 | 265.9 | 85.35 | 0.37 | 4.62 | -0.0011211 | -0.0051123 |  | 1.2186 | 0.94832
2011-01-07 02:00 | 7 | 1.749 | 0.61 | 0.41 | 0 | 3.72 | 310.5 | 20.19 | 0 | -1.01 | -0.39 | 8.37 | 109 | 300.5 | 85.33 | 0.41 | 4.09 | 0.025156 | 0.017462
2011-01-07 03:00 | 7 | 3.171 | 0.56 | 0.42 | 0 | 3.38 | 246.4 | 28.93 | 0 | -1.02 | -0.4 | 6.35 | 135 | 287.3 | 85.32 | 0.42 | 3.74 | 0.029651 | 0.020228
2011-01-07 04:00 | 7 | -2.866 | 0.75 | 0.37 | 0 | 1.76 | 149.9 | 22.18 | 0 | -0.95 | -0.39 | 4.48 | 239 | 86.5 | 85.37 | 0.37 | 3.59 | 0.0044345 | -0.0008852
2011-01-07 05:00 | 7 | -3.368 | 0.78 | 0.37 | 0 | 2.01 | 105.2 | 35.65 | 0 | -0.98 | -0.38 | 4.85 | 240 | 93.9 | 85.41 | 0.37 | 3.4 | 0.0040947 | -0.00065631
2011-01-07 06:00 | 7 | -2.876 | 0.78 | 0.39 | 0 | 1.78 | 65.87 | 26.78 | 0 | -1.06 | -0.37 | 4.18 | 349 | 59.19 | 85.41 | 0.39 | 3.13 | 0.0027065 | -0.0021623
2011-01-07 07:00 | 7 | -2.215 | 0.78 | 0.41 | 0 | 0.85 | 181.7 | 48.58 | 0 | -1.15 | -0.37 | 3.73 | 419 | 0.24 | 85.42 | 0.41 | 3 | -0.0036987 | -0.0086153
2011-01-07 08:00 | 7 | -0.71 | 0.75 | 0.43 | 0.33 | 1.31 | 298.8 | 27.63 | 0 | -1.24 | -0.38 | 2.98 | 423 | 40.58 | 85.44 | 0.43 | 2.79 | 0.00331 | -0.002586
2011-01-07 09:00 | 7 | -0.898 | 0.77 | 0.44 | 7.59 | 1.05 | 285.2 | 30.23 | 0 | -1.28 | -0.39 | 3.88 | 532 | 9.37 | 85.54 | 0.44 | 2.63 | 0.044987 | 0.037798
2011-01-07 10:00 | 7 | 2.529 | 0.72 | 0.53 | 14.72 | 1.35 | 341.1 | 34.7 | 0 | -1.29 | -0.41 | 3.43 | 560 | 24.47 | 85.61 | 0.53 | 2.44 | 0.10828 | 0.09608
2011-01-07 11:00 | 7 | 3.875 | 0.67 | 0.54 | 19.66 | 2.26 | 51.23 | 27.33 | 0 | -1.16 | -0.43 | 4.4 | 647 | 48.5 | 85.63 | 0.54 | 2.27 | 0.16545 | 0.14213
2011-01-07 12:00 | 7 | 4.357 | 0.64 | 0.53 | 26.35 | 2.55 | 57.67 | 11.75 | 0 | -0.97 | -0.43 | 3.95 | 685 | 65.59 | 85.59 | 0.53 | 2.12 | 0.21576 | 0.18716
2011-01-07 13:00 | 7 | 4.776 | 0.62 | 0.53 | 26.99 | 2.29 | 106.7 | 19.03 | 0 | -0.69 | -0.29 | 4.1 | 766 | 120.3 | 85.48 | 0.53 | 2.08 | 0.22423 | 0.19603
2011-01-07 14:00 | 7 | 4.916 | 0.62 | 0.53 | 24.52 | 2.29 | 133 | 16.28 | 0 | -0.42 | -0.19 | 4.03 | 806 | 106.6 | 85.4 | 0.53 | 1.93 | 0.20803 | 0.17903
2011-01-07 15:00 | 7 | 5.158 | 0.6 | 0.53 | 19.03 | 2.06 | 174.4 | 16.93 | 0 | -0.16 | -0.18 | 3.43 | 898 | 198.1 | 85.37 | 0.53 | 2.19 | 0.1681 | 0.14009
2011-01-07 16:00 | 7 | 4.8 | 0.62 | 0.53 | 11.47 | 1.98 | 184.4 | 15.01 | 0 | 0.02 | -0.18 | 3.43 | 903 | 187.6 | 85.37 | 0.53 | 2.61 | 0.1057 | 0.079579
2011-01-07 17:00 | 7 | 3.3 | 0.69 | 0.53 | 2.81 | 1.44 | 193.1 | 11.03 | 0 | 0.01 | -0.18 | 2.3 | 975 | 208.9 | 85.36 | 0.53 | 2.97 | 0.010597 | 0.0029476
2011-01-07 18:00 | 7 | 0.417 | 0.81 | 0.51 | 0.03 | 0.8 | 227.5 | 14.66 | 0 | -0.09 | -0.17 | 1.85 | 1035 | 255.9 | 85.36 | 0.51 | 3.87 | -0.012455 | -0.01927
2011-01-07 19:00 | 7 | -0.597 | 0.87 | 0.51 | 0 | 0.39 | 262.3 | 3.32 | 0 | -0.17 | -0.16 | 1.4 | 1081 | 265 | 85.33 | 0.51 | 4.6 | -0.021094 | -0.025417
2011-01-07 20:00 | 7 | -1.216 | 0.86 | 0.48 | 0 | 0.96 | 291.3 | 34.48 | 0 | -0.2 | -0.15 | 1.78 | 1152 | 274.9 | 85.27 | 0.48 | 4.63 | -0.011189 | -0.017249
2011-01-07 21:00 | 7 | -4.034 | 0.95 | 0.43 | 0 | 0.8 | 46.07 | 12.66 | 0 | -0.23 | -0.13 | 1.55 | 1240 | 25.9 | 85.23 | 0.43 | 4.81 | -0.013836 | -0.018137
2011-01-07 22:00 | 7 | -4.69 | 0.98 | 0.42 | 0 | 1 | 32.34 | 7.48 | 0 | -0.23 | -0.12 | 1.7 | 1290 | 45.32 | 85.18 | 0.42 | 5.07 | -0.012383 | -0.016476
2011-01-07 23:00 | 7 | -4.56 | 0.97 | 0.42 | 0 | 1.25 | 2.03 | 9.61 | 0 | -0.23 | -0.11 | 2 | 1369 | 3.22 | 85.13 | 0.42 | 4.98 | -0.010531 | -0.014788
2011-01-08 | 7 | -6.071 | 0.97 | 0.38 | 0 | 0.55 | 348 | 30.69 | 0 | -0.23 | -0.1 | 1.63 | 1382 | 14.03 | 85.08 | 0.38 | 3.88 | -0.015547 | -0.018869
2011-01-08 01:00 | 8 | -6.867 | 0.96 | 0.35 | 0 | 1.29 | 329.9 | 20.03 | 0 | -0.25 | -0.09 | 2.83 | 45 | 314.3 | 84.98 | 0.35 | 3.57 | -0.0088061 | -0.012657 |  | 0.47734 | 0.38863
2011-01-08 02:00 | 8 | -7.576 | 0.95 | 0.33 | 0 | 1.01 | 289.9 | 14.56 | 0 | -0.28 | -0.08 | 2.23 | 103 | 302.3 | 84.93 | 0.33 | 3.38 | -0.0098998 | -0.013635
2011-01-08 03:00 | 8 | -7.522 | 0.96 | 0.33 | 0 | 1.51 | 315.2 | 19.42 | 0 | -0.32 | -0.08 | 2.45 | 162 | 341 | 84.87 | 0.33 | 3.24 | -0.0072388 | -0.010967
2011-01-08 04:00 | 8 | -8.15 | 0.96 | 0.32 | 0 | 0.91 | 309 | 13.87 | 0 | -0.37 | -0.08 | 2.9 | 184 | 330.2 | 84.82 | 0.32 | 3.06 | -0.010529 | -0.014024
2011-01-08 05:00 | 8 | -8.25 | 0.97 | 0.32 | 0 | 0.42 | 275.5 | 14.78 | 0 | -0.44 | -0.08 | 1.85 | 260 | 295 | 84.74 | 0.32 | 2.95 | -0.01518 | -0.017921
2011-01-08 06:00 | 8 | -9.36 | 0.97 | 0.29 | 0 | 0.1 | 285.9 | 2.97 | 0 | -0.53 | -0.07 | 0.95 | 319 | 237 | 84.7 | 0.29 | 2.55 | -0.019433 | -0.020461
2011-01-08 07:00 | 8 | -9.82 | 0.97 | 0.28 | 0 | 0.26 | 276.9 | 6.23 | 0 | -0.64 | -0.07 | 1.25 | 400 | 267.6 | 84.65 | 0.28 | 2.3 | -0.015936 | -0.017961
2011-01-08 08:00 | 8 | -9.47 | 0.98 | 0.29 | 0.55 | 0.07 | 288.2 | 20.62 | 0 | -0.76 | -0.07 | 0.95 | 439 | 279.2 | 84.65 | 0.29 | 2.26 | -0.017774 | -0.018438
2011-01-08 09:00 | 8 | -6.772 | 0.93 | 0.34 | 8.24 | 0.27 | 338.2 | 11.56 | 0 | -0.84 | -0.08 | 1.78 | 537 | 345.5 | 84.64 | 0.34 | 2.1 | 0.019714 | 0.019226
2011-01-08 10:00 | 8 | -3.838 | 0.91 | 0.42 | 10.07 | 0.44 | 321.2 | 15.26 | 0 | -0.76 | -0.09 | 1.63 | 563 | 318.5 | 84.64 | 0.42 | 2.06 | 0.0546 | 0.053639
2011-01-08 11:00 | 8 | -2.075 | 0.87 | 0.46 | 10.8 | 0.86 | 260 | 20.52 | 0 | -0.64 | -0.1 | 2 | 622 | 267.8 | 84.62 | 0.46 | 1.9 | 0.069552 | 0.066726
2011-01-08 12:00 | 8 | -0.488 | 0.82 | 0.49 | 11.48 | 0.5 | 279.1 | 19.28 | 0 | -0.53 | -0.1 | 1.85 | 672 | 265.2 | 84.54 | 0.49 | 1.78 | 0.082472 | 0.079873
2011-01-08 13:00 | 8 | 1.136 | 0.78 | 0.52 | 14.34 | 0.4 | 222.9 | 15.22 | 0 | -0.44 | -0.11 | 2 | 762 | 248.7 | 84.44 | 0.52 | 1.71 | 0.10548 | 0.10257
2011-01-08 14:00 | 8 | 3.119 | 0.7 | 0.54 | 16.45 | 0.38 | 326.3 | 28.08 | 0 | -0.37 | -0.11 | 2 | 821 | 322.5 | 84.39 | 0.54 | 1.67 | 0.12409 | 0.11994
2011-01-08 15:00 | 8 | 4.255 | 0.67 | 0.55 | 13.57 | 0.6 | 230.2 | 41.51 | 0 | -0.32 | -0.11 | 2.38 | 871 | 136.6 | 84.37 | 0.55 | 1.94 | 0.10669 | 0.09893
2011-01-08 16:00 | 8 | 3.818 | 0.7 | 0.56 | 4.87 | 0.98 | 150.1 | 12.78 | 0 | -0.28 | -0.09 | 2.75 | 916 | 153.6 | 84.36 | 0.56 | 2.5 | 0.039114 | 0.028104
2011-01-08 17:00 | 8 | 2.327 | 0.78 | 0.57 | 0.61 | 0.54 | 94.2 | 9.91 | 0 | -0.26 | -0.08 | 1.85 | 984 | 83.9 | 84.38 | 0.57 | 2.99 | -0.0049539 | -0.0093435
2011-01-08 18:00 | 8 | 1.293 | 0.84 | 0.57 | 0 | 0.77 | 87.7 | 12.94 | 0 | -0.25 | -0.08 | 2.38 | 1045 | 123.5 | 84.43 | 0.57 | 3.35 | -0.0063752 | -0.010947
2011-01-08 19:00 | 8 | 0.958 | 0.87 | 0.57 | 0 | 1.51 | 78.25 | 18.45 | 0 | -0.24 | -0.06 | 2.83 | 1130 | 110.9 | 84.43 | 0.57 | 3.84 | -0.0015849 | -0.0062527
2011-01-08 20:00 | 8 | 1.018 | 0.87 | 0.57 | 0 | 2.28 | 47.87 | 66.12 | 0 | -0.23 | -0.06 | 4.63 | 1142 | 117.7 | 84.45 | 0.57 | 4.33 | 0.0017719 | -0.002737
2011-01-08 21:00 | 8 | 1.08 | 0.86 | 0.57 | 0 | 2.8 | 70.94 | 17.22 | 0 | -0.23 | -0.05 | 4.33 | 1257 | 111.2 | 84.43 | 0.57 | 4.62 | 0.0034671 | -0.00087086
2011-01-08 22:00 | 8 | 0.552 | 0.89 | 0.57 | 0 | 2.03 | 96 | 50.03 | 0 | -0.23 | -0.04 | 3.8 | 1260 | 120.5 | 84.37 | 0.57 | 4.94 | -0.00083409 | -0.0049338
2011-01-08 23:00 | 8 | 0.445 | 0.89 | 0.56 | 0 | 1.01 | 12.49 | 18.36 | 0 | -0.22 | -0.03 | 2.53 | 1331 | 352.3 | 84.4 | 0.56 | 5.27 | -0.0054431 | -0.0096464
2011-01-09 | 8 | 0.174 | 0.9 | 0.56 | 0 | 1.08 | 7.63 | 9.27 | 0 | -0.22 | -0.02 | 2.38 | 1438 | 20.77 | 84.42 | 0.56 | 5.26 | -0.005622 | -0.0095869
2011-01-09 01:00 | 9 | 0.056 | 0.9 | 0.55 | 0 | 2 | 46.18 | 8.09 | 0 | -0.22 | -0.01 | 2.9 | 34 | 55.95 | 84.43 | 0.55 | 4.62 | -0.0009423 | -0.0049481 |  | 0.50482 | 0.40496
2011-01-09 02:00 | 9 | -0.035 | 0.9 | 0.55 | 0 | 1.89 | 77.04 | 12.29 | 0 | -0.22 | -0.01 | 2.83 | 94 | 91.6 | 84.42 | 0.55 | 4.35 | -0.0016332 | -0.0055786
2011-01-09 03:00 | 9 | -0.171 | 0.92 | 0.55 | 0 | 2.16 | 62.37 | 24.78 | 0 | -0.21 | 0 | 3.73 | 142 | 9.65 | 84.46 | 0.55 | 3.36 | -0.0012915 | -0.005006
2011-01-09 04:00 | 9 | -0.473 | 0.93 | 0.55 | 0 | 4.75 | 48.34 | 9.1 | 0 | -0.2 | 0 | 8.68 | 237 | 31.29 | 84.5 | 0.55 | 2.93 | 0.0012296 | -0.0012937
2011-01-09 05:00 | 9 | -2.108 | 0.86 | 0.45 | 0 | 7.15 | 29.01 | 7.05 | 0 | -0.2 | 0.01 | 10.03 | 256 | 14.84 | 84.56 | 0.45 | 2.53 | 0.006968 | 0.0047249
2011-01-09 06:00 | 9 | -2.578 | 0.83 | 0.42 | 0 | 6.62 | 31.64 | 7.08 | 0 | -0.2 | 0.02 | 8.75 | 321 | 36.51 | 84.58 | 0.42 | 2.31 | 0.0083174 | 0.0058487
2011-01-09 07:00 | 9 | -2.976 | 0.83 | 0.41 | 0 | 6.46 | 32.88 | 7.62 | 0 | -0.2 | 0.03 | 8.9 | 374 | 38.89 | 84.61 | 0.41 | 2.32 | 0.0077299 | 0.0053207
2011-01-09 08:00 | 9 | -3.139 | 0.82 | 0.4 | 0.11 | 5.6 | 32.05 | 8.16 | 0 | -0.2 | 0.03 | 8.6 | 441 | 32.44 | 84.65 | 0.4 | 2.24 | 0.0078537 | 0.0052374
2011-01-09 09:00 | 9 | -3.249 | 0.79 | 0.38 | 1.75 | 3.5 | 39.38 | 11.32 | 0 | -0.2 | 0.04 | 6.5 | 523 | 38.59 | 84.79 | 0.38 | 2.13 | 0.0097032 | 0.0071548
2011-01-09 10:00 | 9 | -3.852 | 0.89 | 0.41 | 3.05 | 3.04 | 30.63 | 8.96 | 0 | -0.2 | 0.04 | 4.33 | 540 | 43.32 | 84.96 | 0.41 | 1.99 | 0.028212 | 0.021662
2011-01-09 11:00 | 9 | -4.224 | 0.97 | 0.43 | 11.86 | 3.22 | 26.65 | 8.73 | 0 | -0.2 | 0.05 | 5.3 | 659 | 27.24 | 84.99 | 0.43 | 2.04 | 0.05186 | 0.05012
2011-01-09 12:00 | 9 | -4.119 | 0.89 | 0.4 | 17.62 | 3.68 | 44.28 | 7.26 | 0 | -0.2 | 0.05 | 5.08 | 711 | 40.98 | 85 | 0.4 | 1.96 | 0.082324 | 0.07551
2011-01-09 13:00 | 9 | -4.568 | 0.88 | 0.38 | 16.79 | 4.39 | 31.01 | 7.4 | 0 | -0.2 | 0.06 | 5.98 | 751 | 11.15 | 84.95 | 0.38 | 1.92 | 0.078696 | 0.070064
2011-01-09 14:00 | 9 | -4.766 | 0.89 | 0.38 | 18.79 | 3.73 | 31.03 | 7.06 | 0 | -0.2 | 0.06 | 5 | 804 | 35.34 | 84.94 | 0.38 | 1.97 | 0.081378 | 0.074643
2011-01-09 15:00 | 9 | -4.406 | 0.85 | 0.37 | 15.36 | 2.91 | 37.26 | 7.8 | 0 | -0.2 | 0.07 | 4.4 | 899 | 34.23 | 84.97 | 0.37 | 2.13 | 0.07541 | 0.066663
2011-01-09 16:00 | 9 | -4.406 | 0.76 | 0.34 | 7.53 | 3.64 | 40.44 | 6.77 | 0 | -0.2 | 0.07 | 5.38 | 912 | 35.12 | 85.02 | 0.34 | 2.61 | 0.052275 | 0.036976
2011-01-09 17:00 | 9 | -5.142 | 0.8 | 0.33 | 2.16 | 4.65 | 37.47 | 7.85 | 0 | -0.2 | 0.08 | 6.73 | 998 | 31.96 | 85.08 | 0.33 | 3.63 | 0.0091412 | 0.0071198
2011-01-09 18:00 | 9 | -7.128 | 0.82 | 0.29 | 0.02 | 4.14 | 37.47 | 5.39 | 0 | -0.19 | 0.09 | 6.8 | 1027 | 35.73 | 85.13 | 0.29 | 4.39 | 0.0050531 | 0.0022822
2011-01-09 19:00 | 9 | -9.15 | 0.85 | 0.26 | 0 | 2.43 | 40.82 | 5.62 | 0 | -0.19 | 0.1 | 3.43 | 1122 | 29.86 | 85.19 | 0.26 | 5.03 | 0.00086567 | -0.0019599
2011-01-09 20:00 | 9 | -10.24 | 0.87 | 0.24 | 0 | 1.69 | 14.42 | 16.11 | 0 | -0.19 | 0.1 | 2.6 | 1142 | 32.07 | 85.22 | 0.24 | 5.21 | -0.00092688 | -0.0038064
2011-01-09 21:00 | 9 | -10.62 | 0.87 | 0.24 | 0 | 1.03 | 310.7 | 16.62 | 0 | -0.19 | 0.11 | 2.6 | 1260 | 25.54 | 85.31 | 0.24 | 4.94 | -0.0038657 | -0.006644
2011-01-09 22:00 | 9 | -9.31 | 0.83 | 0.25 | 0 | 3.96 | 31.61 | 6.63 | 0 | -0.19 | 0.11 | 6.28 | 1287 | 18.44 | 85.36 | 0.25 | 3.91 | 0.0035071 | 0.0011596
2011-01-09 23:00 | 9 | -9.98 | 0.89 | 0.26 | 0 | 3.78 | 38.42 | 10.55 | 0 | -0.2 | 0.11 | 5.68 | 1378 | 12.69 | 85.48 | 0.26 | 3.74 | 0.00044692 | -0.0014733
2011-01-10 | 9 | -12.14 | 0.88 | 0.21 | 0.01 | 6.11 | 14.92 | 7.13 | 0 | -0.2 | 0.11 | 8.37 | 1408 | 17.15 | 85.51 | 0.21 | 3.55 | 0.0025042 | 0.0011804
2011-01-10 01:00 | 10 | -12.74 | 0.82 | 0.19 | 0 | 5.06 | 14.32 | 7.72 | 0 | -0.22 | 0.11 | 7.1 | 2 | 13.61 | 85.57 | 0.19 | 2.74 | 0.003322 | 0.0017515 |  | 0.54875 | 0.4612
2011-01-10 02:00 | 10 | -12.89 | 0.83 | 0.19 | 0 | 4.61 | 5.29 | 16.73 | 0 | -0.21 | 0.12 | 6.35 | 118 | 6.28 | 85.65 | 0.19 | 2.7 | 0.0027841 | 0.0011722
2011-01-10 03:00 | 10 | -12.94 | 0.87 | 0.2 | 0 | 3.37 | 6.63 | 12.82 | 0 | -0.22 | 0.12 | 5.98 | 120 | 13.73 | 85.69 | 0.2 | 2.6 | 0.00068873 | -0.0010443
2011-01-10 04:00 | 10 | -13.13 | 0.85 | 0.19 | 0 | 2.51 | 1.43 | 17.18 | 0 | -0.23 | 0.12 | 4.7 | 187 | 24.94 | 85.74 | 0.19 | 2.45 | 0.00065088 | -0.0014384
2011-01-10 05:00 | 10 | -13.58 | 0.85 | 0.18 | 0 | 1.27 | 335.9 | 8.75 | 0 | -0.24 | 0.12 | 2 | 291 | 331.1 | 85.75 | 0.18 | 2.36 | -0.0015178 | -0.003998
2011-01-10 06:00 | 10 | -14.69 | 0.78 | 0.15 | 0 | 1.65 | 316.1 | 6.04 | 0 | -0.24 | 0.12 | 2.6 | 346 | 301.8 | 85.77 | 0.15 | 2.37 | 0.0010075 | -0.0014968
2011-01-10 07:00 | 10 | -15.42 | 0.76 | 0.14 | 0 | 1.53 | 307.1 | 6.23 | 0 | -0.24 | 0.13 | 2.3 | 367 | 306.6 | 85.82 | 0.14 | 2.32 | 0.00078941 | -0.001648
2011-01-10 08:00 | 10 | -17.27 | 0.83 | 0.13 | 0.35 | 1.21 | 293.3 | 7.69 | 0 | -0.25 | 0.13 | 2.45 | 422 | 301.2 | 85.88 | 0.13 | 2.22 | -0.00068255 | -0.002511
2011-01-10 09:00 | 10 | -16.46 | 0.86 | 0.15 | 4.98 | 0.67 | 291.9 | 11.06 | 0 | -0.25 | 0.12 | 1.48 | 491 | 306.4 | 85.94 | 0.15 | 2.08 | 0.0072531 | 0.006288
2011-01-10 10:00 | 10 | -14.48 | 0.73 | 0.15 | 17.72 | 0.17 | 97.2 | 15.08 | 0 | -0.27 | 0.12 | 2 | 543 | 91.5 | 85.97 | 0.15 | 2.02 | 0.052378 | 0.051745
2011-01-10 11:00 | 10 | -12.53 | 0.74 | 0.17 | 25.38 | 1.22 | 154.4 | 15.17 | 0 | -0.28 | 0.1 | 2.6 | 651 | 183.7 | 85.99 | 0.17 | 2.01 | 0.085122 | 0.080476
2011-01-10 12:00 | 10 | -11.41 | 0.69 | 0.18 | 29.96 | 2.16 | 167.7 | 9.54 | 0 | -0.3 | 0.1 | 3.73 | 705 | 161 | 85.96 | 0.18 | 1.99 | 0.10445 | 0.096049
2011-01-10 13:00 | 10 | -11.36 | 0.72 | 0.19 | 30.93 | 2.59 | 127.6 | 13.6 | 0 | -0.31 | 0.1 | 4.1 | 748 | 112.4 | 85.9 | 0.18 | 1.9 | 0.10347 | 0.095221
2011-01-10 14:00 | 10 | -11.17 | 0.7 | 0.18 | 28.27 | 3.21 | 131.8 | 9.76 | 0 | -0.31 | 0.1 | 4.63 | 801 | 131.6 | 85.88 | 0.18 | 1.83 | 0.098547 | 0.086674
2011-01-10 15:00 | 10 | -11.34 | 0.71 | 0.18 | 22.18 | 3.25 | 137.1 | 8.16 | 0 | -0.3 | 0.1 | 4.4 | 859 | 143.8 | 85.95 | 0.18 | 1.99 | 0.07822 | 0.066504
2011-01-10 16:00 | 10 | -12.25 | 0.74 | 0.18 | 12.39 | 2.77 | 130.3 | 6.88 | 0 | -0.3 | 0.09 | 4.03 | 905 | 146.8 | 86.02 | 0.18 | 2.22 | 0.040294 | 0.031845
2011-01-10 17:00 | 10 | -14.45 | 0.76 | 0.15 | 3.16 | 1.56 | 133.5 | 5.21 | 0 | -0.29 | 0.09 | 2.3 | 960 | 120.8 | 86.07 | 0.15 | 2.6 | 0.0022197 | 4.1957e-05
2011-01-10 18:00 | 10 | -16.07 | 0.83 | 0.15 | 0.03 | 0.9 | 136.1 | 8.34 | 0 | -0.29 | 0.1 | 2.23 | 1059 | 145.7 | 86.12 | 0.15 | 2.79 | -0.005608 | -0.0085294
2011-01-10 19:00 | 10 | -17.62 | 0.9 | 0.14 | 0 | 0.31 | 97.8 | 6.33 | 0 | -0.29 | 0.1 | 1.48 | 1140 | 84.9 | 86.13 | 0.14 | 2.88 | -0.010042 | -0.011848
2011-01-10 20:00 | 10 | -19.63 | 0.9 | 0.12 | 0 | 1.31 | 48.81 | 14.69 | 0 | -0.29 | 0.1 | 2.23 | 1166 | 35.9 | 86.14 | 0.12 | 3.05 | -0.003724 | -0.005726
2011-01-10 21:00 | 10 | -20.44 | 0.88 | 0.11 | 0 | 1.12 | 24.78 | 5.01 | 0 | -0.3 | 0.11 | 2.68 | 1216 | 17.8 | 86.13 | 0.11 | 3.15 | -0.0038075 | -0.0057704
2011-01-10 22:00 | 10 | -21.64 | 0.86 | 0.09 | 0 | 1.37 | 342.8 | 10.49 | 0 | -0.32 | 0.11 | 3.35 | 1287 | 331.4 | 86.17 | 0.09 | 3.54 | -0.001954 | -0.0038961
2011-01-10 23:00 | 10 | -22.67 | 0.85 | 0.08 | 0 | 1.06 | 323.9 | 23.43 | 0 | -0.34 | 0.11 | 2.45 | 1367 | 295.5 | 86.18 | 0.08 | 3.77 | -0.002356 | -0.0042563
2011-01-11 | 10 | -22.59 | 0.85 | 0.09 | 0 | 1.26 | 312 | 13.43 | 0 | -0.36 | 0.1 | 3.43 | 1383 | 288.7 | 86.17 | 0.08 | 3.95 | -0.0027511 | -0.0044073
2011-01-11 01:00 | 11 | -23.74 | 0.83 | 0.08 | 0 | 1.13 | 9.66 | 19.18 | 0 | -0.38 | 0.09 | 2.45 | 34 | 20.77 | 86.16 | 0.08 | 3.87 | -0.0026455 | -0.0042041 |  | 0.50342 | 0.45339
2011-01-11 02:00 | 11 | -24.39 | 0.82 | 0.07 | 0 | 0.52 | 312.9 | 18.88 | 0 | -0.41 | 0.09 | 1.85 | 61 | 9.44 | 86.18 | 0.07 | 3.63 | -0.0041549 | -0.005671
2011-01-11 03:00 | 11 | -25.21 | 0.82 | 0.07 | 0 | 0.12 | 330.1 | 16.29 | 0 | -0.44 | 0.08 | 1.55 | 149 | 354.6 | 86.28 | 0.06 | 3.08 | -0.0070073 | -0.007604
2011-01-11 04:00 | 11 | -25.39 | 0.82 | 0.06 | 0 | 0.79 | 16.64 | 28.59 | 0 | -0.47 | 0.08 | 2.45 | 211 | 37.04 | 86.32 | 0.06 | 2.7 | -0.00239 | -0.0039746
2011-01-11 05:00 | 11 | -25.14 | 0.82 | 0.07 | 0 | 0.76 | 317.8 | 13.43 | 0 | -0.51 | 0.07 | 1.93 | 275 | 324.2 | 86.32 | 0.06 | 2.38 | -0.0032451 | -0.0046556
2011-01-11 06:00 | 11 | -25 | 0.82 | 0.07 | 0 | 0.75 | 311.9 | 14.55 | 0 | -0.55 | 0.06 | 2.23 | 350 | 323.8 | 86.34 | 0.07 | 2.15 | -0.0032477 | -0.0046943
2011-01-11 07:00 | 11 | -24.55 | 0.82 | 0.07 | 0 | 0.79 | 296.8 | 20.63 | 0 | -0.59 | 0.04 | 1.85 | 408 | 320.8 | 86.39 | 0.07 | 1.97 | -0.0030058 | -0.0045816
2011-01-11 08:00 | 11 | -24.93 | 0.82 | 0.07 | 0.61 | 0.6 | 304.5 | 18.11 | 0 | -0.63 | 0.03 | 1.4 | 424 | 296 | 86.48 | 0.07 | 1.81 | -0.0032598 | -0.0045384
2011-01-11 09:00 | 11 | -22.51 | 0.83 | 0.08 | 8.25 | 0.77 | 301 | 13.59 | 0 | -0.68 | 0.01 | 1.63 | 490 | 311.5 | 86.56 | 0.08 | 1.68 | 0.0093084 | 0.0080343
2011-01-11 10:00 | 11 | -19.1 | 0.85 | 0.12 | 17.69 | 0.58 | 333 | 9.67 | 0 | -0.72 | -0.01 | 1.55 | 594 | 317.2 | 86.63 | 0.12 | 1.66 | 0.037732 | 0.03717
2011-01-11 11:00 | 11 | -16.68 | 0.86 | 0.14 | 24.74 | 1.55 | 44.64 | 12.55 | 0 | -0.76 | -0.03 | 2.68 | 620 | 51.2 | 86.66 | 0.14 | 1.57 | 0.059804 | 0.057609
2011-01-11 12:00 | 11 | -11.74 | 0.77 | 0.19 | 29.65 | 0.31 | 265.4 | 20.1 | 0 | -0.78 | -0.05 | 1.63 | 661 | 30.69 | 86.59 | 0.19 | 1.53 | 0.11 | 0.10883
2011-01-11 13:00 | 11 | -10.38 | 0.68 | 0.19 | 31.25 | 0.26 | 252.4 | 12.6 | 0.25 | -0.78 | -0.07 | 1.48 | 763 | 260.7 | 86.54 | 0.19 | 1.43 | 0.12649 | 0.12499
2011-01-11 14:00 | 11 | -12.18 | 0.71 | 0.17 | 28.8 | 1.62 | 191.5 | 20.5 | 0 | -0.76 | -0.08 | 3.5 | 827 | 180.1 | 86.52 | 0.17 | 1.35 | 0.097771 | 0.091404
2011-01-11 15:00 | 11 | -12.53 | 0.73 | 0.17 | 22.61 | 1.65 | 160.9 | 11.66 | 0 | -0.73 | -0.09 | 3.13 | 868 | 153.9 | 86.53 | 0.17 | 1.6 | 0.073276 | 0.067256
2011-01-11 16:00 | 11 | -11.35 | 0.68 | 0.18 | 13.62 | 0.38 | 166.2 | 10.44 | 0 | -0.71 | -0.1 | 2.08 | 901 | 148.9 | 86.58 | 0.18 | 2.04 | 0.040074 | 0.037961
2011-01-11 17:00 | 11 | -13.92 | 0.78 | 0.16 | 2.22 | 0.66 | 31.77 | 4.44 | 0 | -0.71 | -0.1 | 1.4 | 1001 | 26.01 | 86.64 | 0.16 | 2.5 | -0.003109 | -0.0057356
2011-01-11 18:00 | 11 | -15.73 | 0.85 | 0.15 | 0.02 | 0.88 | 19.48 | 13.79 | 0 | -0.72 | -0.1 | 1.85 | 1076 | 352.6 | 86.65 | 0.15 | 2.51 | -0.0055544 | -0.0086463
2011-01-11 19:00 | 11 | -16.84 | 0.87 | 0.14 | 0 | 1.06 | 1.3 | 9.48 | 0 | -0.75 | -0.09 | 1.85 | 1081 | 0.05 | 86.66 | 0.14 | 1.99 | -0.00449 | -0.007286
2011-01-11 20:00 | 11 | -19.84 | 0.88 | 0.11 | 0 | 1.32 | 337.4 | 10.08 | 0 | -0.79 | -0.09 | 2.53 | 1197 | 338.7 | 86.71 | 0.11 | 2.12 | -0.0028757 | -0.0050234
2011-01-11 21:00 | 11 | -20.87 | 0.86 | 0.1 | 0 | 1.4 | 328 | 9.66 | 0 | -0.84 | -0.1 | 3.35 | 1248 | 297.1 | 86.71 | 0.1 | 4.58 | -0.0023895 | -0.0043624
2011-01-11 22:00 | 11 | -21.53 | 0.85 | 0.09 | 0 | 2.12 | 331.5 | 7.46 | 0 | -0.89 | -0.09 | 2.75 | 1303 | 314.7 | 86.76 | 0.09 | 4.77 | -0.00059756 | -0.0023415
2011-01-11 23:00 | 11 | -22.06 | 0.83 | 0.09 | 0 | 1.51 | 324.6 | 14.78 | 0 | -0.94 | -0.11 | 2.9 | 1322 | 347.5 | 86.77 | 0.09 | 4.7 | -0.0019311 | -0.0036955
2011-01-12 | 11 | -21.85 | 0.82 | 0.09 | 0 | 1.91 | 330.6 | 8.14 | 0 | -0.99 | -0.11 | 2.75 | 1385 | 350.5 | 86.78 | 0.09 | 4.52 | -0.0011354 | -0.0028467
2011-01-12 01:00 | 12 | -22.57 | 0.81 | 0.08 | 0 | 1.76 | 322.2 | 13.69 | 0 | -1.04 | -0.12 | 2.83 | 18 | 314.6 | 86.74 | 0.08 | 4.12 | -0.00078397 | -0.0025354 |  | 0.53548 | 0.47513
2011-01-12 02:00 | 12 | -22.73 | 0.83 | 0.08 | 0 | 0.61 | 299.2 | 12.08 | 0 | -1.09 | -0.12 | 1.33 | 99 | 271.1 | 86.73 | 0.08 | 4.07 | -0.0041913 | -0.0060122
2011-01-12 03:00 | 12 | -23.07 | 0.85 | 0.08 | 0 | 0.18 | 229.3 | 3.7 | 0 | -1.14 | -0.13 | 1.25 | 122 | 289.7 | 86.75 | 0.08 | 3.68 | -0.0075423 | -0.0085408
2011-01-12 04:00 | 12 | -23.54 | 0.87 | 0.08 | 0 | 0.08 | 27.09 | 4.11 | 0 | -1.19 | -0.14 | 0.95 | 236 | 23.52 | 86.73 | 0.08 | 3.04 | -0.008549 | -0.0090489
2011-01-12 05:00 | 12 | -23.96 | 0.84 | 0.07 | 0 | 0.18 | 7.61 | 3.3 | 0 | -1.25 | -0.15 | 1.33 | 290 | 20.1 | 86.72 | 0.07 | 3.02 | -0.0069033 | -0.0078888
2011-01-12 06:00 | 12 | -24.68 | 0.82 | 0.07 | 0 | 0 | 0 | 0 | 0 | -1.3 | -0.16 | 0 | 300 | 0.02 | 86.69 | 0.07 | 2.62 | -0.0089242 | -0.0089242
2011-01-12 07:00 | 12 | -24.57 | 0.83 | 0.07 | 0 | 0.08 | 267.3 | 6.78 | 0 | -1.36 | -0.16 | 0.95 | 379 | 258.7 | 86.69 | 0.07 | 2.23 | -0.007825 | -0.0083094
2011-01-12 08:00 | 12 | -24.12 | 0.83 | 0.07 | 0.46 | 0.01 | 251.6 | 0.04 | 0 | -1.43 | -0.17 | 0.35 | 442 | 252 | 86.71 | 0.07 | 1.92 | -0.0083717 | -0.0084425
2011-01-12 09:00 | 12 | -20.32 | 0.82 | 0.1 | 7.88 | 0.22 | 298.4 | 4.61 | 0 | -1.49 | -0.18 | 1.25 | 529 | 336 | 86.7 | 0.1 | 1.76 | 0.0078497 | 0.0074314
2011-01-12 10:00 | 12 | -17.88 | 0.75 | 0.11 | 16.82 | 0.21 | 338.2 | 4.24 | 0 | -1.55 | -0.2 | 1.18 | 547 | 337.6 | 86.69 | 0.11 | 1.64 | 0.041521 | 0.040849
2011-01-12 11:00 | 12 | -14.91 | 0.68 | 0.13 | 24.56 | 0.25 | 78.91 | 12.6 | 0 | -1.59 | -0.22 | 1.4 | 641 | 117.3 | 86.66 | 0.13 | 1.64 | 0.076268 | 0.075112
2011-01-12 12:00 | 12 | -11.69 | 0.62 | 0.15 | 29.62 | 0.33 | 176 | 12.96 | 0 | -1.58 | -0.23 | 1.85 | 661 | 163 | 86.53 | 0.15 | 1.51 | 0.11191 | 0.10963
2011-01-12 13:00 | 12 | -8.9 | 0.58 | 0.18 | 30.43 | 0.21 | 200 | 9.15 | 0 | -1.55 | -0.24 | 1.4 | 722 | 323.9 | 86.44 | 0.18 | 1.42 | 0.13272 | 0.13085
2011-01-12 14:00 | 12 | -6.874 | 0.54 | 0.2 | 27.68 | 0.62 | 238.2 | 15.5 | 0 | -1.5 | -0.26 | 1.7 | 791 | 262.3 | 86.36 | 0.2 | 1.41 | 0.13219 | 0.12591
2011-01-12 15:00 | 12 | -5.646 | 0.52 | 0.21 | 20.63 | 0.3 | 233 | 8.9 | 0 | -1.43 | -0.26 | 1.48 | 848 | 278.8 | 86.29 | 0.21 | 1.79 | 0.098522 | 0.094847
2011-01-12 16:00 | 12 | -7.538 | 0.64 | 0.22 | 12.25 | 1.42 | 164.2 | 9 | 0 | -1.37 | -0.28 | 2.45 | 926 | 156.2 | 86.28 | 0.22 | 2.3 | 0.055716 | 0.045325
2011-01-12 17:00 | 12 | -8.64 | 0.69 | 0.22 | 3.17 | 0.81 | 147 | 8.82 | 0 | -1.33 | -0.29 | 1.85 | 992 | 156.5 | 86.25 | 0.22 | 2.67 | 0.0016174 | -0.0018769
2011-01-12 18:00 | 12 | -10.5 | 0.76 | 0.21 | 0.04 | 0.24 | 124.6 | 9.38 | 0 | -1.31 | -0.3 | 1.78 | 1024 | 134 | 86.2 | 0.21 | 3.34 | -0.015032 | -0.017745
2011-01-12 19:00 | 12 | -11.18 | 0.78 | 0.2 | 0 | 0.37 | 28.76 | 5.97 | 0 | -1.33 | -0.32 | 1.63 | 1092 | 35.45 | 86.17 | 0.2 | 4 | -0.01196 | -0.015292
2011-01-12 20:00 | 12 | -11.85 | 0.81 | 0.2 | 0 | 1.1 | 351.2 | 16.16 | 0 | -1.37 | -0.34 | 2.83 | 1175 | 335.3 | 86.16 | 0.2 | 4.7 | -0.0046276 | -0.008551
2011-01-12 21:00 | 12 | -11.75 | 0.84 | 0.21 | 0 | 0.88 | 283.2 | 32.36 | 0 | -1.41 | -0.36 | 3.05 | 1245 | 314.8 | 86.16 | 0.21 | 5.07 | -0.0067944 | -0.010517
2011-01-12 22:00 | 12 | -11.76 | 0.86 | 0.21 | 0 | 0.58 | 94.6 | 52.31 | 0 | -1.45 | -0.37 | 2.6 | 1261 | 0.02 | 86.09 | 0.21 | 5.25 | -0.009525 | -0.012956
2011-01-12 23:00 | 12 | -11.19 | 0.86 | 0.22 | 0 | 1 | 42.39 | 23.78 | 0 | -1.48 | -0.4 | 3.28 | 1363 | 47.24 | 86.06 | 0.22 | 5.39 | -0.0062203 | -0.010096
2011-01-13 | 12 | -10.32 | 0.86 | 0.24 | 0 | 0.26 | 323.7 | 18.71 | 0 | -1.51 | -0.42 | 1.48 | 1390 | 276.8 | 86.06 | 0.24 | 5.37 | -0.01558 | -0.018084
2011-01-13 01:00 | 13 | -10.74 | 0.86 | 0.23 | 0 | 0.82 | 281.2 | 14.68 | 0 | -1.52 | -0.44 | 2.08 | 46 | 334.7 | 86 | 0.23 | 4.76 | -0.0079306 | -0.011802 |  | 1.0854 | 0.87305
2011-01-13 02:00 | 13 | -11.57 | 0.86 | 0.22 | 0 | 1.14 | 334.6 | 22.07 | 0 | -1.53 | -0.46 | 2.9 | 104 | 344.8 | 85.99 | 0.22 | 4.37 | -0.0057531 | -0.0093866
2011-01-13 03:00 | 13 | -11.44 | 0.85 | 0.22 | 0 | 1.21 | 281.5 | 69.01 | 0 | -1.55 | -0.48 | 3.95 | 141 | 93.7 | 86 | 0.22 | 3.78 | -0.0052399 | -0.0089463
2011-01-13 04:00 | 13 | -11.59 | 0.86 | 0.22 | 0 | 1.85 | 250.8 | 53.69 | 0 | -1.58 | -0.5 | 7.78 | 238 | 94.4 | 86 | 0.22 | 3.17 | -0.002966 | -0.0063354
2011-01-13 05:00 | 13 | -9.96 | 0.81 | 0.23 | 0 | 2.18 | 233 | 53.26 | 0 | -1.62 | -0.52 | 6.8 | 280 | 125.3 | 86 | 0.23 | 2.52 | -0.00024049 | -0.0042481
2011-01-13 06:00 | 13 | -11.94 | 0.87 | 0.21 | 0 | 1.13 | 243 | 54.61 | 0 | -1.64 | -0.55 | 3.2 | 334 | 115.6 | 85.97 | 0.21 | 2.43 | -0.005366 | -0.0089989
2011-01-13 07:00 | 13 | -10.27 | 0.88 | 0.25 | 0 | 0.77 | 241.1 | 34.76 | 0 | -1.67 | -0.57 | 2.08 | 419 | 263.8 | 85.99 | 0.25 | 2.16 | -0.0093665 | -0.013055
2011-01-13 08:00 | 13 | -7.777 | 0.84 | 0.29 | 0.49 | 1.38 | 311.1 | 50.41 | 0 | -1.68 | -0.59 | 4.55 | 479 | 204.4 | 86.01 | 0.29 | 1.91 | -0.0044336 | -0.0087725
2011-01-13 09:00 | 13 | -7.403 | 0.85 | 0.3 | 5.51 | 1.75 | 327 | 59.47 | 0 | -1.68 | -0.62 | 6.35 | 532 | 69.78 | 86.07 | 0.3 | 1.78 | 0.012087 | 0.0071384
2011-01-13 10:00 | 13 | -4.496 | 0.73 | 0.32 | 15.76 | 1.13 | 169.6 | 48.02 | 0 | -1.66 | -0.64 | 5.38 | 597 | 93.3 | 86.13 | 0.32 | 1.69 | 0.082842 | 0.075603
2011-01-13 11:00 | 13 | -0.164 | 0.62 | 0.37 | 24.2 | 1.07 | 227.1 | 47.12 | 0 | -1.63 | -0.67 | 5.9 | 617 | 93.3 | 86.15 | 0.37 | 1.67 | 0.15808 | 0.14583
2011-01-13 12:00 | 13 | 2.258 | 0.56 | 0.41 | 26.86 | 0.95 | 332.4 | 34.65 | 0 | -1.58 | -0.7 | 3.13 | 720 | 64.46 | 86.07 | 0.41 | 1.6 | 0.19651 | 0.18288
2011-01-13 13:00 | 13 | 3.89 | 0.57 | 0.46 | 24.26 | 0.81 | 40.11 | 31.9 | 0 | -1.49 | -0.71 | 3.58 | 720 | 71.76 | 85.99 | 0.46 | 1.68 | 0.1919 | 0.17919
2011-01-13 14:00 | 13 | 5.605 | 0.55 | 0.5 | 25.84 | 0.97 | 161.4 | 13.55 | 0 | -1.41 | -0.72 | 2.45 | 782 | 213.2 | 85.92 | 0.5 | 1.58 | 0.21104 | 0.19426
2011-01-13 15:00 | 13 | 6.253 | 0.55 | 0.52 | 20.94 | 1.86 | 158.1 | 10.04 | 0 | -1.33 | -0.73 | 3.2 | 891 | 148.4 | 85.88 | 0.52 | 1.78 | 0.19165 | 0.16098
2011-01-13 16:00 | 13 | 5.99 | 0.61 | 0.57 | 13.79 | 1.87 | 158.2 | 9.53 | 0 | -1.26 | -0.72 | 4.33 | 960 | 148.3 | 85.86 | 0.57 | 2.09 | 0.12458 | 0.09809
2011-01-13 17:00 | 13 | 4.506 | 0.65 | 0.54 | 4.22 | 1.61 | 134 | 8.96 | 0 | -1.2 | -0.71 | 3.73 | 960 | 147.9 | 85.84 | 0.54 | 2.45 | 0.019083 | 0.011218
2011-01-13 18:00 | 13 | 2.3 | 0.73 | 0.53 | 0.04 | 1.23 | 113.4 | 13.61 | 0 | -1.14 | -0.7 | 2.15 | 1031 | 113.3 | 85.79 | 0.53 | 2.9 | -0.0050396 | -0.014544
2011-01-13 19:00 | 13 | 0.728 | 0.82 | 0.53 | 0 | 1.73 | 0.37 | 10.59 | 0 | -1.1 | -0.69 | 2.83 | 1120 | 333.9 | 85.8 | 0.53 | 3.46 | -0.0043223 | -0.011914
2011-01-13 20:00 | 13 | -0.585 | 0.89 | 0.52 | 0 | 1.37 | 25.66 | 9.78 | 0 | -1.06 | -0.67 | 1.93 | 1148 | 33.26 | 85.76 | 0.52 | 4.16 | -0.0097936 | -0.016133
2011-01-13 21:00 | 13 | -0.059 | 0.87 | 0.53 | 0 | 1.46 | 46.34 | 10.55 | 0 | -1.03 | -0.66 | 2.53 | 1211 | 46.16 | 85.67 | 0.53 | 4.63 | -0.0085438 | -0.01526
2011-01-13 22:00 | 13 | 0.264 | 0.85 | 0.53 | 0 | 1.33 | 10.6 | 17.52 | 0 | -1.01 | -0.65 | 2.53 | 1283 | 5.19 | 85.63 | 0.53 | 5.31 | -0.008851 | -0.015944
2011-01-13 23:00 | 13 | -0.169 | 0.89 | 0.54 | 0 | 1 | 350.3 | 18.07 | 0 | -0.99 | -0.64 | 2 | 1326 | 334.9 | 85.6 | 0.54 | 5.35 | -0.013784 | -0.01998
2011-01-14 | 13 | -0.826 | 0.91 | 0.52 | 0 | 1.32 | 324.8 | 20.14 | 0 | -0.97 | -0.62 | 2.45 | 1432 | 339.7 | 85.59 | 0.52 | 5.26 | -0.010754 | -0.016819
2011-01-14 01:00 | 14 | -0.454 | 0.89 | 0.53 | 0 | 1.24 | 345.5 | 22.76 | 0 | -0.95 | -0.62 | 2.75 | 21 | 335.5 | 85.6 | 0.53 | 5.1 | -0.011312 | -0.017556 |  | 1.251 | 0.95237
2011-01-14 02:00 | 14 | -0.006 | 0.86 | 0.52 | 0 | 1.37 | 12.81 | 27.9 | 0 | -0.95 | -0.61 | 2.45 | 97 | 39.24 | 85.59 | 0.52 | 4.41 | -0.008405 | -0.015412
2011-01-14 03:00 | 14 | -0.725 | 0.87 | 0.51 | 0 | 1.04 | 250.1 | 32.69 | 0 | -0.93 | -0.6 | 2.68 | 157 | 248.4 | 85.6 | 0.51 | 4 | -0.012446 | -0.018735
2011-01-14 04:00 | 14 | -0.93 | 0.89 | 0.51 | 0 | 0.29 | 11.45 | 16.13 | 0 | -0.93 | -0.59 | 1.4 | 196 | 74.46 | 85.66 | 0.51 | 4.39 | -0.025102 | -0.028707
2011-01-14 05:00 | 14 | -1.066 | 0.9 | 0.51 | 0 | 1.16 | 296.2 | 31.86 | 0 | -0.93 | -0.58 | 2.53 | 282 | 263.8 | 85.72 | 0.51 | 3.77 | -0.01191 | -0.017899
2011-01-14 06:00 | 14 | -0.732 | 0.87 | 0.5 | 0 | 1.12 | 284.5 | 22.24 | 0 | -0.93 | -0.58 | 2.6 | 316 | 291.9 | 85.74 | 0.5 | 3.21 | -0.010953 | -0.017513
2011-01-14 07:00 | 14 | -1.075 | 0.87 | 0.49 | 0 | 1.59 | 281.3 | 20.19 | 0 | -0.92 | -0.57 | 4.25 | 396 | 58.63 | 85.78 | 0.49 | 2.69 | -0.0070432 | -0.013476
2011-01-14 08:00 | 14 | -3.003 | 0.9 | 0.44 | 0.53 | 0.71 | 307.5 | 42.67 | 0 | -0.92 | -0.56 | 2.23 | 433 | 21.07 | 85.83 | 0.44 | 2.76 | -0.013607 | -0.018307
2011-01-14 09:00 | 14 | -1.172 | 0.86 | 0.48 | 8.31 | 1.03 | 40.02 | 22.16 | 0 | -0.95 | -0.56 | 3.43 | 530 | 106.3 | 85.92 | 0.48 | 2.95 | 0.028931 | 0.024588
2011-01-14 10:00 | 14 | 1.519 | 0.77 | 0.53 | 16.3 | 1.47 | 68.75 | 17.55 | 0 | -0.98 | -0.56 | 2.53 | 596 | 44.92 | 86.02 | 0.53 | 2.19 | 0.10753 | 0.097602
2011-01-14 11:00 | 14 | 4.382 | 0.68 | 0.57 | 23.01 | 1.47 | 119.6 | 16.4 | 0 | -0.96 | -0.56 | 2.3 | 658 | 174.7 | 86.08 | 0.57 | 1.94 | 0.17903 | 0.16302
2011-01-14 12:00 | 14 | 5.819 | 0.62 | 0.57 | 26.43 | 1.91 | 176.1 | 12.32 | 0 | -0.91 | -0.58 | 3.05 | 678 | 180.9 | 86.06 | 0.57 | 1.83 | 0.22768 | 0.20219
2011-01-14 13:00 | 14 | 7.895 | 0.57 | 0.6 | 28.2 | 2.18 | 184.4 | 14.08 | 0 | -0.87 | -0.57 | 3.28 | 760 | 188.3 | 86.01 | 0.6 | 1.7 | 0.26887 | 0.23357
2011-01-14 14:00 | 14 | 10.04 | 0.45 | 0.55 | 25.78 | 1.64 | 201.8 | 14.89 | 0 | -0.79 | -0.57 | 2.68 | 781 | 207.2 | 85.93 | 0.55 | 1.65 | 0.27257 | 0.23388
2011-01-14 15:00 | 14 | 10.45 | 0.44 | 0.56 | 20.38 | 1.54 | 197.6 | 14.84 | 0 | -0.66 | -0.56 | 2.75 | 890 | 181.8 | 85.91 | 0.56 | 1.66 | 0.22316 | 0.18543
2011-01-14 16:00 | 14 | 9.66 | 0.49 | 0.58 | 12.02 | 1.45 | 169 | 8.64 | 0 | -0.58 | -0.54 | 2.68 | 901 | 203.5 | 85.98 | 0.58 | 1.74 | 0.13248 | 0.099818
2011-01-14 17:00 | 14 | 7.41 | 0.56 | 0.58 | 3.53 | 1.59 | 160.4 | 6.26 | 0 | -0.52 | -0.51 | 2.75 | 963 | 161.6 | 86 | 0.58 | 1.88 | 0.026031 | 0.014497
2011-01-14 18:00 | 14 | 4.82 | 0.63 | 0.54 | 0.05 | 0.44 | 140.1 | 7.57 | 0 | -0.47 | -0.49 | 1.63 | 1031 | 146.1 | 86.02 | 0.54 | 2.11 | -0.019289 | -0.02777
2011-01-14 19:00 | 14 | 2.285 | 0.74 | 0.53 | 0 | 0.44 | 331.5 | 6.85 | 0 | -0.43 | -0.47 | 2.15 | 1129 | 333.7 | 86.09 | 0.53 | 2.3 | -0.020025 | -0.026617
2011-01-14 20:00 | 14 | 0.177 | 0.85 | 0.52 | 0 | 0.32 | 5.67 | 10.53 | 0 | -0.41 | -0.45 | 1.63 | 1166 | 343.8 | 86.15 | 0.52 | 2.52 | -0.023416 | -0.027658
2011-01-14 21:00 | 14 | -1.335 | 0.9 | 0.5 | 0 | 0.7 | 346.9 | 30.77 | 0 | -0.39 | -0.44 | 2 | 1230 | 350.8 | 86.19 | 0.5 | 2.83 | -0.016007 | -0.021166
2011-01-14 22:00 | 14 | -2.602 | 0.94 | 0.47 | 0 | 0.58 | 28.56 | 24.25 | 0 | -0.38 | -0.42 | 2.3 | 1319 | 5.55 | 86.18 | 0.47 | 3.15 | -0.017418 | -0.021755
2011-01-14 23:00 | 14 | -1.811 | 0.87 | 0.47 | 0 | 1.18 | 8.5 | 24.6 | 0 | -0.37 | -0.42 | 2.23 | 1321 | 0.46 | 86.19 | 0.47 | 3.55 | -0.0096397 | -0.01551
2011-01-15 | 14 | -2.685 | 0.89 | 0.45 | 0 | 1.34 | 314.7 | 16.58 | 0 | -0.38 | -0.4 | 3.65 | 1416 | 317.8 | 86.15 | 0.45 | 3.55 | -0.0087098 | -0.014149
2011-01-15 01:00 | 15 | -3.348 | 0.93 | 0.45 | 0 | 0.99 | 290 | 18.84 | 0 | -0.4 | -0.39 | 3.43 | 26 | 292.9 | 86.07 | 0.45 | 3.46 | -0.012629 | -0.017335 |  | 0.67159 | 0.53408
2011-01-15 02:00 | 15 | -4.273 | 0.94 | 0.42 | 0 | 0.77 | 347.3 | 39.14 | 0 | -0.44 | -0.39 | 2.9 | 82 | 48.35 | 86.03 | 0.42 | 3.18 | -0.014041 | -0.018367
2011-01-15 03:00 | 15 | -5.257 | 0.97 | 0.4 | 0 | 0.81 | 225.3 | 57.33 | 0 | -0.51 | -0.39 | 3.5 | 175 | 308.6 | 86.03 | 0.4 | 2.6 | -0.013544 | -0.017519
2011-01-15 04:00 | 15 | -5.28 | 0.97 | 0.4 | 0 | 0.74 | 329.1 | 32.73 | 0 | -0.62 | -0.37 | 2.53 | 180 | 12.88 | 86.02 | 0.4 | 2.24 | -0.01422 | -0.018099
2011-01-15 05:00 | 15 | -5.767 | 0.96 | 0.38 | 0 | 0.33 | 142.2 | 26.42 | 0 | -0.74 | -0.37 | 1.63 | 244 | 166.4 | 86.03 | 0.38 | 2.29 | -0.018851 | -0.021672
2011-01-15 06:00 | 15 | -5.139 | 0.95 | 0.4 | 0 | 1.59 | 17.67 | 81.3 | 0 | -0.85 | -0.37 | 4.03 | 337 | 15.57 | 86.04 | 0.4 | 2.17 | -0.0084815 | -0.012653
2011-01-15 07:00 | 15 | -5.312 | 0.95 | 0.39 | 0 | 0.54 | 299.2 | 30.8 | 0 | -0.94 | -0.37 | 1.78 | 412 | 262.8 | 86.05 | 0.39 | 2.23 | -0.015977 | -0.019665
2011-01-15 08:00 | 15 | -5.593 | 0.96 | 0.39 | 0.28 | 0.42 | 336.5 | 13.92 | 0 | -1.04 | -0.37 | 1.78 | 475 | 37.86 | 86.06 | 0.39 | 1.96 | -0.016733 | -0.019704
2011-01-15 09:00 | 15 | -4.749 | 0.95 | 0.41 | 5.13 | 0.31 | 290.5 | 37.04 | 0 | -1.1 | -0.39 | 1.63 | 509 | 271.5 | 86.06 | 0.41 | 1.82 | 0.0011459 | 0.00075571
2011-01-15 10:00 | 15 | -0.059 | 0.8 | 0.49 | 20.5 | 0.79 | 248.6 | 21.4 | 0 | -1.06 | -0.4 | 2 | 598 | 192 | 86.07 | 0.49 | 1.59 | 0.11521 | 0.11063
2011-01-15 11:00 | 15 | 1.725 | 0.78 | 0.54 | 15.13 | 1.46 | 302.5 | 19.8 | 0 | -0.89 | -0.42 | 3.35 | 644 | 325.6 | 86.03 | 0.54 | 1.81 | 0.11335 | 0.10357
2011-01-15 12:00 | 15 | 3.533 | 0.74 | 0.58 | 16.72 | 1.4 | 293.1 | 18.04 | 0 | -0.74 | -0.42 | 3.05 | 718 | 203.6 | 85.97 | 0.58 | 1.69 | 0.13886 | 0.12657
2011-01-15 13:00 | 15 | 3.953 | 0.69 | 0.56 | 8.8 | 1.24 | 198.4 | 7.52 | 0 | -0.62 | -0.42 | 3.13 | 721 | 199.6 | 85.85 | 0.56 | 1.52 | 0.098429 | 0.08482
2011-01-15 14:00 | 15 | 3.609 | 0.76 | 0.6 | 5.63 | 1.22 | 179.1 | 14.58 | 0 | -0.54 | -0.41 | 2.75 | 817 | 188.4 | 85.74 | 0.6 | 1.43 | 0.065511 | 0.055115
2011-01-15 15:00 | 15 | 3.77 | 0.77 | 0.61 | 8.18 | 1.05 | 73.61 | 32.6 | 0 | -0.49 | -0.4 | 2 | 871 | 74.37 | 85.66 | 0.61 | 1.47 | 0.079488 | 0.070536
2011-01-15 16:00 | 15 | 3.824 | 0.78 | 0.62 | 7.99 | 1.79 | 40.67 | 25.62 | 0 | -0.45 | -0.39 | 3.05 | 937 | 133.1 | 85.68 | 0.62 | 1.67 | 0.084678 | 0.071133
2011-01-15 17:00 | 15 | 3.943 | 0.73 | 0.59 | 4.47 | 1.53 | 25.62 | 43.97 | 0 | -0.42 | -0.39 | 5.08 | 976 | 16.06 | 85.75 | 0.59 | 1.84 | 0.061104 | 0.046626
2011-01-15 18:00 | 15 | 1.914 | 0.79 | 0.55 | 0.07 | 0.89 | 168.7 | 38.83 | 0 | -0.4 | -0.38 | 2.53 | 1024 | 58 | 85.74 | 0.55 | 2 | 0.0064728 | 0.0028408
2011-01-15 19:00 | 15 | 1.24 | 0.8 | 0.54 | 0 | 1.47 | 274.1 | 15.31 | 0 | -0.38 | -0.37 | 2.38 | 1123 | 288.5 | 85.73 | 0.54 | 2.11 | 0.0079628 | 0.0045053
2011-01-15 20:00 | 15 | 0.529 | 0.85 | 0.54 | 0 | 1.37 | 264.7 | 32.34 | 0 | -0.36 | -0.36 | 2.98 | 1165 | 352.8 | 85.73 | 0.54 | 2.23 | 0.0051115 | 0.002366
2011-01-15 21:00 | 15 | -0.222 | 0.86 | 0.52 | 0 | 0.96 | 68.69 | 27.22 | 0 | -0.35 | -0.36 | 2.53 | 1213 | 62.15 | 85.72 | 0.52 | 2.33 | 0.002692 | 0.00033142
2011-01-15 22:00 | 15 | 0.418 | 0.85 | 0.54 | 0 | 0.9 | 9.1 | 29.39 | 0 | -0.34 | -0.35 | 2.98 | 1273 | 0.02 | 85.74 | 0.54 | 2.45 | 0.0028201 | 0.0003159
2011-01-15 23:00 | 15 | 0.16 | 0.88 | 0.54 | 0 | 0.96 | 91.6 | 31.47 | 0 | -0.34 | -0.35 | 2.98 | 1352 | 149.6 | 85.75 | 0.54 | 2.55 | 0.0023992 | 9.7622e-05
2011-01-16 | 15 | 0.093 | 0.89 | 0.55 | 0 | 0.79 | 61.86 | 48.52 | 0 | -0.33 | -0.34 | 3.58 | 1438 | 91.9 | 85.75 | 0.55 | 2.58 | 0.00083721 | -0.0011116
2011-01-16 01:00 | 16 | 1.114 | 0.81 | 0.54 | 0 | 1.61 | 89.9 | 43.38 | 0 | -0.33 | -0.34 | 3.8 | 14 | 120.9 | 85.7 | 0.54 | 2.54 | 0.0080205 | 0.0046978 |  | 0.79769 | 0.68612
2011-01-16 02:00 | 16 | 1.335 | 0.8 | 0.54 | 0 | 1.15 | 147 | 10.64 | 0 | -0.34 | -0.34 | 2.9 | 115 | 128 | 85.67 | 0.54 | 2.32 | 0.0068058 | 0.0033045
2011-01-16 03:00 | 16 | 1.758 | 0.79 | 0.55 | 0 | 2.45 | 111.1 | 31.06 | 0 | -0.34 | -0.33 | 4.93 | 130 | 155.6 | 85.56 | 0.55 | 1.96 | 0.01214 | 0.0085665
2011-01-16 04:00 | 16 | 0.375 | 0.84 | 0.53 | 0 | 1.59 | 272.7 | 28.74 | 0 | -0.34 | -0.33 | 4.85 | 187 | 262.4 | 85.62 | 0.53 | 1.8 | 0.0060869 | 0.0032878
2011-01-16 05:00 | 16 | -1.728 | 0.9 | 0.48 | 0 | 1.01 | 300.8 | 19.1 | 0 | -0.36 | -0.32 | 2.45 | 290 | 314.8 | 85.61 | 0.48 | 1.49 | 0.0016326 | -0.00026214
2011-01-16 06:00 | 16 | -3.292 | 0.95 | 0.45 | 0 | 0.63 | 304.6 | 24.24 | 0 | -0.4 | -0.31 | 2.3 | 320 | 328.5 | 85.51 | 0.45 | 1.34 | -0.0012191 | -0.0023539
2011-01-16 07:00 | 16 | -4.207 | 0.97 | 0.44 | 0 | 0.46 | 355.4 | 24.62 | 0 | -0.47 | -0.3 | 1.7 | 406 | 330 | 85.44 | 0.44 | 1.22 | -0.0027068 | -0.003336
2011-01-16 08:00 | 16 | -4.908 | 0.97 | 0.41 | 0.66 | 0.6 | 14.12 | 10.48 | 0 | -0.57 | -0.3 | 2.15 | 473 | 37.49 | 85.38 | 0.41 | 1.11 | 0.00030491 | -6.0003e-05
2011-01-16 09:00 | 16 | -3.654 | 0.94 | 0.44 | 6.21 | 0.41 | 298.5 | 15.33 | 0 | -0.67 | -0.3 | 1.63 | 481 | 0.67 | 85.33 | 0.44 | 1.11 | 0.036493 | 0.035904
2011-01-16 10:00 | 16 | -0.391 | 0.86 | 0.51 | 13.35 | 0.58 | 36.93 | 17.11 | 0 | -0.66 | -0.3 | 1.93 | 551 | 313.8 | 85.27 | 0.51 | 1.04 | 0.080462 | 0.077993
2011-01-16 11:00 | 16 | 2.259 | 0.73 | 0.52 | 17.3 | 0.46 | 139.9 | 13.05 | 0 | -0.59 | -0.31 | 1.7 | 655 | 252.2 | 85.21 | 0.52 | 0.98 | 0.12571 | 0.12121
2011-01-16 12:00 | 16 | 3.262 | 0.65 | 0.5 | 16.88 | 0.34 | 280.7 | 21.64 | 0 | -0.53 | -0.31 | 1.85 | 661 | 254.9 | 85.11 | 0.5 | 0.94 | 0.1335 | 0.12897
2011-01-16 13:00 | 16 | 3.698 | 0.61 | 0.49 | 15.37 | 0.9 | 139.7 | 26.48 | 0 | -0.47 | -0.32 | 2.68 | 780 | 144.2 | 84.96 | 0.49 | 0.94 | 0.13775 | 0.12521
2011-01-16 14:00 | 16 | 3.63 | 0.64 | 0.51 | 12.71 | 1.58 | 158.7 | 12.06 | 0 | -0.43 | -0.31 | 2.9 | 808 | 162.9 | 84.8 | 0.51 | 0.93 | 0.12797 | 0.10904
2011-01-16 15:00 | 16 | 6.158 | 0.55 | 0.52 | 15.32 | 0.19 | 212.3 | 20.23 | 0 | -0.4 | -0.31 | 1.4 | 898 | 41.13 | 84.76 | 0.52 | 1.09 | 0.11947 | 0.11575
2011-01-16 16:00 | 16 | 5.726 | 0.6 | 0.55 | 7.25 | 0.73 | 359.4 | 15.15 | 0 | -0.38 | -0.3 | 2 | 958 | 260.3 | 84.8 | 0.55 | 1.42 | 0.060129 | 0.048155
2011-01-16 17:00 | 16 | 5.344 | 0.68 | 0.61 | 3.23 | 0.26 | 240.3 | 12.24 | 0 | -0.36 | -0.3 | 1.7 | 960 | 250.4 | 84.81 | 0.61 | 1.61 | 0.0054544 | 0.0026248
2011-01-16 18:00 | 16 | 3.26 | 0.76 | 0.58 | 0.06 | 0.35 | 268.4 | 13.81 | 0 | -0.35 | -0.3 | 1.78 | 1046 | 251.2 | 84.79 | 0.59 | 1.87 | -0.012596 | -0.017085
2011-01-16 19:00 | 16 | 1.944 | 0.81 | 0.57 | 0 | 0.43 | 58.36 | 17.01 | 0 | -0.33 | -0.29 | 1.63 | 1092 | 55.82 | 84.81 | 0.57 | 2.13 | -0.011782 | -0.016036
2011-01-16 20:00 | 16 | 1.177 | 0.85 | 0.56 | 0 | 0.93 | 50.39 | 38.61 | 0 | -0.32 | -0.28 | 2.45 | 1143 | 6.39 | 84.78 | 0.56 | 2.29 | -0.0054239 | -0.010569
2011-01-16 21:00 | 16 | 0.296 | 0.89 | 0.55 | 0 | 0.82 | 12.52 | 46.99 | 0 | -0.32 | -0.28 | 2.75 | 1256 | 55.98 | 84.71 | 0.55 | 2.48 | -0.0077668 | -0.012086
2011-01-16 22:00 | 16 | 0.794 | 0.86 | 0.56 | 0 | 0.98 | 88.4 | 31.25 | 0 | -0.31 | -0.27 | 3.13 | 1308 | 118.7 | 84.69 | 0.56 | 2.68 | -0.0058218 | -0.010618
2011-01-16 23:00 | 16 | 0.377 | 0.89 | 0.56 | 0 | 0.5 | 115.5 | 31.56 | 0 | -0.3 | -0.27 | 2.38 | 1322 | 111.8 | 84.66 | 0.56 | 2.89 | -0.011833 | -0.015329
2011-01-17 | 16 | 1.932 | 0.8 | 0.56 | 0 | 0.82 | 254.1 | 38.52 | 0 | -0.3 | -0.27 | 2.45 | 1390 | 213.7 | 84.64 | 0.56 | 3 | -0.005085 | -0.010845
2011-01-17 01:00 | 17 | 2.577 | 0.77 | 0.57 | 0 | 1.11 | 308.2 | 34.79 | 0 | -0.3 | -0.26 | 4.33 | 23 | 345.7 | 84.6 | 0.57 | 2.99 | -0.00074101 | -0.0074111 |  | 3.1892 | 2.0774
2011-01-17 02:00 | 17 | 3.593 | 0.72 | 0.57 | 0 | 0.77 | 251.4 | 30.02 | 0 | -0.3 | -0.25 | 2.6 | 96 | 239.6 | 84.58 | 0.57 | 2.79 | -0.003073 | -0.010253
2011-01-17 03:00 | 17 | 4.949 | 0.66 | 0.57 | 0 | 1.19 | 273.2 | 25.06 | 0 | -0.3 | -0.25 | 3.28 | 166 | 227.2 | 84.56 | 0.57 | 2.19 | 0.0069556 | -0.0027107
2011-01-17 04:00 | 17 | 5.43 | 0.64 | 0.57 | 0 | 1.03 | 13.31 | 21.09 | 0 | -0.3 | -0.25 | 2.45 | 207 | 25.54 | 84.52 | 0.57 | 1.82 | 0.0057418 | -0.0042654
2011-01-17 05:00 | 17 | 4.688 | 0.72 | 0.62 | 0 | 2.8 | 10.41 | 9.48 | 0 | -0.3 | -0.24 | 4.03 | 288 | 353.6 | 84.46 | 0.62 | 1.88 | 0.014898 | 0.0070031
2011-01-17 06:00 | 17 | 3.687 | 0.8 | 0.64 | 0 | 1.16 | 282.2 | 25.48 | 0 | -0.3 | -0.24 | 3.05 | 302 | 4.18 | 84.46 | 0.64 | 1.75 | -0.0016528 | -0.0082087
2011-01-17 07:00 | 17 | 2.231 | 0.86 | 0.62 | 0 | 1.3 | 78.35 | 23.6 | 0 | -0.3 | -0.23 | 3.13 | 393 | 83.4 | 84.47 | 0.62 | 1.55 | -0.003476 | -0.0087745
2011-01-17 08:00 | 17 | 1.912 | 0.93 | 0.65 | 0.16 | 1.39 | 105.3 | 19.71 | 0 | -0.3 | -0.23 | 2.83 | 478 | 90.7 | 84.5 | 0.65 | 1.37 | -0.0056144 | -0.0097433
2011-01-17 09:00 | 17 | 4.146 | 0.87 | 0.71 | 1.42 | 2.02 | 92.7 | 54.03 | 0 | -0.31 | -0.23 | 7.48 | 540 | 353.2 | 84.64 | 0.71 | 1.2 | 0.0046705 | 0.00046808
2011-01-17 10:00 | 17 | 8.4 | 0.69 | 0.76 | 15.02 | 5.22 | 333.2 | 11.04 | 0 | -0.31 | -0.22 | 10.85 | 598 | 329.6 | 84.66 | 0.76 | 1.11 | 0.18957 | 0.14073
2011-01-17 11:00 | 17 | 11.59 | 0.53 | 0.72 | 23.17 | 5.96 | 311 | 10.89 | 0 | -0.32 | -0.23 | 10.93 | 619 | 320.6 | 84.66 | 0.72 | 1.05 | 0.34576 | 0.25338
2011-01-17 12:00 | 17 | 13.34 | 0.35 | 0.53 | 23.45 | 6.66 | 308.5 | 13.2 | 0 | -0.32 | -0.23 | 11.37 | 700 | 304 | 84.58 | 0.53 | 0.98 | 0.48176 | 0.33402
2011-01-17 13:00 | 17 | 13.31 | 0.33 | 0.5 | 23.03 | 7.33 | 303.2 | 10.45 | 0 | -0.31 | -0.23 | 13.55 | 772 | 299.4 | 84.5 | 0.5 | 0.91 | 0.50631 | 0.34533
2011-01-17 14:00 | 17 | 13.55 | 0.32 | 0.5 | 30.48 | 9.17 | 302.1 | 10.44 | 0 | -0.3 | -0.22 | 15.8 | 783 | 315.8 | 84.43 | 0.5 | 0.9 | 0.58616 | 0.40076
2011-01-17 15:00 | 17 | 13.43 | 0.31 | 0.48 | 26.36 | 9.9 | 307.1 | 9.45 | 0 | -0.29 | -0.21 | 15.35 | 884 | 305.3 | 84.39 | 0.48 | 1.03 | 0.57813 | 0.38253
2011-01-17 16:00 | 17 | 11.8 | 0.35 | 0.49 | 9.2 | 6.51 | 307.9 | 10.44 | 0 | -0.27 | -0.2 | 10.48 | 934 | 293.1 | 84.44 | 0.49 | 1.4 | 0.3333 | 0.19635
2011-01-17 17:00 | 17 | 10.48 | 0.38 | 0.49 | 2.61 | 4.82 | 324.9 | 11.75 | 0 | -0.24 | -0.18 | 8.68 | 993 | 315.2 | 84.53 | 0.49 | 1.8 | 0.072674 | 0.055188
2011-01-17 18:00 | 17 | 8.5 | 0.45 | 0.49 | 0.03 | 5.58 | 352.5 | 21.32 | 0 | -0.22 | -0.16 | 8.15 | 1063 | 351.1 | 84.63 | 0.49 | 2.23 | 0.057342 | 0.041777
2011-01-17 19:00 | 17 | 6.862 | 0.54 | 0.53 | 0 | 6.39 | 353.5 | 28.88 | 0 | -0.21 | -0.14 | 9.72 | 1132 | 340.8 | 84.73 | 0.53 | 2.55 | 0.044387 | 0.032833
2011-01-17 20:00 | 17 | 5.02 | 0.68 | 0.59 | 0 | 4.47 | 29.39 | 13.22 | 0 | -0.2 | -0.12 | 6.13 | 1147 | 3.62 | 84.8 | 0.59 | 2.93 | 0.020827 | 0.010878
2011-01-17 21:00 | 17 | 3.935 | 0.83 | 0.67 | 0 | 3.46 | 45.23 | 8.25 | 0 | -0.19 | -0.11 | 4.85 | 1221 | 41.36 | 84.88 | 0.67 | 3.53 | 0.0033354 | -0.0045576
2011-01-17 22:00 | 17 | 3.19 | 0.87 | 0.67 | 0 | 2.02 | 87 | 15.89 | 0 | -0.18 | -0.09 | 4.48 | 1261 | 71.18 | 84.95 | 0.67 | 4.07 | -0.0067726 | -0.014709
2011-01-17 23:00 | 17 | 2.265 | 0.9 | 0.65 | 0 | 1.16 | 97.6 | 11.17 | 0 | -0.19 | -0.07 | 2.6 | 1330 | 114.7 | 85.02 | 0.65 | 4.34 | -0.015335 | -0.0225
2011-01-18 | 17 | 0.957 | 0.94 | 0.61 | 0 | 0.45 | 143.5 | 9.3 | 0 | -0.19 | -0.05 | 1.63 | 1380 | 78.28 | 85.05 | 0.61 | 4.23 | -0.025918 | -0.030672
2011-01-18 01:00 | 18 | 0.399 | 0.96 | 0.61 | 0 | 0.56 | 255.7 | 7.1 | 0 | -0.19 | -0.03 | 1.63 | 23 | 263.8 | 85.05 | 0.61 | 4.12 | -0.024146 | -0.0289 |  | 2.4381 | 1.6355
2011-01-18 02:00 | 18 | 0.602 | 0.96 | 0.61 | 0 | 0.53 | 1.57 | 7.89 | 0 | -0.19 | -0.02 | 1.85 | 87 | 43.4 | 85.03 | 0.61 | 3.82 | -0.024528 | -0.029352
2011-01-18 03:00 | 18 | 0.465 | 0.96 | 0.61 | 0 | 1.49 | 42.96 | 46.12 | 0 | -0.19 | 0 | 5.08 | 158 | 347.6 | 85.08 | 0.61 | 2.73 | -0.01419 | -0.020089
2011-01-18 04:00 | 18 | 0.591 | 0.95 | 0.6 | 0 | 0.55 | 359.4 | 39.72 | 0 | -0.19 | 0.01 | 2.3 | 186 | 338 | 85.13 | 0.6 | 2.06 | -0.023799 | -0.028875
2011-01-18 05:00 | 18 | 1.024 | 0.88 | 0.58 | 0 | 1.25 | 287.5 | 46.41 | 0 | -0.18 | 0.02 | 5.75 | 300 | 328.4 | 85.16 | 0.58 | 1.81 | -0.012608 | -0.019846
2011-01-18 06:00 | 18 | 5.538 | 0.48 | 0.43 | 0 | 7.51 | 305 | 8.75 | 0 | -0.19 | 0.04 | 13.33 | 335 | 306.8 | 85.15 | 0.43 | 1.88 | 0.04948 | 0.039077
2011-01-18 07:00 | 18 | 5.675 | 0.44 | 0.4 | 0 | 5.82 | 296.9 | 9.44 | 0 | -0.19 | 0.04 | 9.8 | 366 | 315.7 | 85.16 | 0.4 | 1.69 | 0.049611 | 0.036914
2011-01-18 08:00 | 18 | 3.054 | 0.56 | 0.42 | 0.54 | 2.16 | 300.1 | 17.99 | 0 | -0.19 | 0.05 | 5.53 | 421 | 294.9 | 85.21 | 0.42 | 1.52 | 0.016352 | 0.0036315
2011-01-18 09:00 | 18 | 4.765 | 0.48 | 0.41 | 6.66 | 2.57 | 310.6 | 13.56 | 0 | -0.19 | 0.06 | 5.68 | 528 | 316.8 | 85.3 | 0.41 | 1.43 | 0.10185 | 0.057826
2011-01-18 10:00 | 18 | 7.052 | 0.39 | 0.39 | 14.37 | 4.12 | 328.8 | 10.21 | 0 | -0.19 | 0.07 | 6.35 | 546 | 335.1 | 85.34 | 0.39 | 1.39 | 0.25455 | 0.17583
2011-01-18 11:00 | 18 | 8.35 | 0.34 | 0.38 | 21.74 | 5.59 | 351.3 | 22.02 | 0 | -0.19 | 0.07 | 8.15 | 633 | 348.4 | 85.33 | 0.38 | 1.4 | 0.36066 | 0.25284
2011-01-18 12:00 | 18 | 9.45 | 0.31 | 0.36 | 23.42 | 3.9 | 343.3 | 19.44 | 0 | -0.17 | 0.08 | 6.95 | 668 | 353.5 | 85.28 | 0.36 | 1.46 | 0.36184 | 0.26725
2011-01-18 13:00 | 18 | 11.15 | 0.24 | 0.32 | 29.56 | 2.33 | 216.5 | 29.58 | 0 | 0.03 | 0.09 | 4.85 | 764 | 191 | 85.24 | 0.32 | 1.47 | 0.37652 | 0.30236
2011-01-18 14:00 | 18 | 10.76 | 0.26 | 0.34 | 26.89 | 3.84 | 190.1 | 16.32 | 0 | 0.42 | 0.12 | 6.13 | 836 | 188.2 | 85.19 | 0.34 | 1.51 | 0.40345 | 0.29919
2011-01-18 15:00 | 18 | 10.93 | 0.28 | 0.37 | 19.78 | 4.12 | 197.5 | 14.18 | 0 | 0.75 | 0.19 | 7.33 | 851 | 195.8 | 85.18 | 0.37 | 1.56 | 0.35982 | 0.25196
2011-01-18 16:00 | 18 | 9.5 | 0.33 | 0.39 | 6.14 | 2.23 | 215.8 | 24.36 | 0 | 0.8 | 0.29 | 5 | 900 | 187.3 | 85.2 | 0.39 | 1.74 | 0.1436 | 0.082593
2011-01-18 17:00 | 18 | 7.807 | 0.35 | 0.37 | 2.31 | 0.36 | 354.5 | 26.42 | 0 | 0.65 | 0.39 | 2.15 | 1013 | 12.6 | 85.21 | 0.37 | 1.85 | -0.0020642 | -0.012065
2011-01-18 18:00 | 18 | 4.158 | 0.51 | 0.42 | 0.05 | 1.32 | 128 | 11.1 | 0 | 0.45 | 0.48 | 4.55 | 1046 | 161 | 85.18 | 0.42 | 1.74 | 0.010951 | -0.002715
2011-01-18 19:00 | 18 | 1.809 | 0.65 | 0.45 | 0 | 1.92 | 64.47 | 20.43 | 0 | 0.32 | 0.54 | 2.9 | 1094 | 65.16 | 85.2 | 0.45 | 2.43 | 0.00916 | -0.00074202
2011-01-18 20:00 | 18 | 1.114 | 0.67 | 0.44 | 0 | 2.02 | 80.4 | 25.47 | 0 | 0.23 | 0.56 | 3.88 | 1172 | 75.77 | 85.21 | 0.44 | 2.73 | 0.008516 | -0.00067843
2011-01-18 21:00 | 18 | 0.468 | 0.75 | 0.47 | 0 | 2.61 | 85.9 | 10.77 | 0 | 0.17 | 0.58 | 4.25 | 1219 | 88.3 | 85.19 | 0.47 | 2.91 | 0.0068471 | -0.00048102
2011-01-18 22:00 | 18 | 0.815 | 0.79 | 0.51 | 0 | 4.95 | 113.1 | 9.3 | 0 | 0.12 | 0.57 | 7.48 | 1284 | 110.7 | 85.19 | 0.51 | 2.76 | 0.010231 | 0.0049288
2011-01-18 23:00 | 18 | 0.346 | 0.79 | 0.49 | 0 | 4.16 | 96.1 | 9.56 | 0 | 0.1 | 0.56 | 6.8 | 1323 | 101.1 | 85.16 | 0.49 | 2.17 | 0.0088781 | 0.0032074
2011-01-19 | 18 | 0.23 | 0.8 | 0.5 | 0 | 4.07 | 95.5 | 9.41 | 0 | 0.09 | 0.55 | 6.13 | 1394 | 87 | 85.11 | 0.5 | 2.13 | 0.0070733 | 0.0016333
2011-01-19 01:00 | 19 | -0.233 | 0.83 | 0.5 | 0 | 3.34 | 90.3 | 12.23 | 0 | 0.07 | 0.53 | 6.65 | 50 | 103.7 | 85.02 | 0.5 | 2.2 | 0.0034729 | -0.0019752 |  | 0.55068 | 0.39338
2011-01-19 02:00 | 19 | -0.24 | 0.83 | 0.5 | 0 | 2.85 | 74.96 | 15.42 | 0 | 0.05 | 0.53 | 5.68 | 62 | 91.6 | 84.97 | 0.5 | 2.13 | 0.0020816 | -0.0036837
2011-01-19 03:00 | 19 | -0.538 | 0.84 | 0.49 | 0 | 2.72 | 35.97 | 19.97 | 0 | 0.04 | 0.52 | 5 | 142 | 67.37 | 84.95 | 0.49 | 2.02 | 0.0015416 | -0.0041991
2011-01-19 04:00 | 19 | -0.951 | 0.86 | 0.49 | 0 | 1.88 | 58.51 | 14.08 | 0 | 0.02 | 0.51 | 3.73 | 180 | 64.66 | 84.88 | 0.49 | 1.86 | -0.0032701 | -0.0090731
2011-01-19 05:00 | 19 | -1.55 | 0.89 | 0.49 | 0 | 1.74 | 18.65 | 14.33 | 0 | 0 | 0.49 | 3.95 | 278 | 22.34 | 84.83 | 0.49 | 1.81 | -0.0057235 | -0.010946
2011-01-19 06:00 | 19 | -2.317 | 0.92 | 0.48 | 0 | 2.06 | 26.42 | 6.36 | 0 | -0.01 | 0.49 | 2.9 | 340 | 33.49 | 84.77 | 0.48 | 1.75 | -0.0057234 | -0.01024
2011-01-19 07:00 | 19 | -2.743 | 0.94 | 0.47 | 0 | 1.41 | 5.7 | 12.04 | 0 | -0.02 | 0.47 | 2.38 | 414 | 3.96 | 84.73 | 0.47 | 1.72 | -0.0088506 | -0.013386
2011-01-19 08:00 | 19 | -2.539 | 0.95 | 0.48 | 0.14 | 1.67 | 357.2 | 10.56 | 0 | -0.04 | 0.46 | 2.68 | 462 | 354.6 | 84.72 | 0.48 | 1.7 | -0.007585 | -0.011921
2011-01-19 09:00 | 19 | -1.749 | 0.95 | 0.51 | 1.67 | 1.69 | 18.22 | 11.11 | 0 | -0.04 | 0.45 | 2.75 | 496 | 8.77 | 84.75 | 0.51 | 1.66 | -0.0043936 | -0.0075337
2011-01-19 10:00 | 19 | -0.885 | 0.93 | 0.53 | 5.18 | 2.08 | 40.45 | 14.52 | 0 | -0.04 | 0.43 | 3.43 | 564 | 13.57 | 84.78 | 0.53 | 1.63 | 0.038266 | 0.034405
2011-01-19 11:00 | 19 | -0.204 | 0.88 | 0.53 | 11.81 | 1.62 | 90 | 13.23 | 0 | -0.04 | 0.42 | 2.68 | 601 | 62.14 | 84.82 | 0.53 | 1.64 | 0.0801 | 0.074977
2011-01-19 12:00 | 19 | 0.954 | 0.82 | 0.54 | 16.38 | 0.58 | 35.41 | 26.15 | 0 | -0.02 | 0.42 | 2.08 | 705 | 354.6 | 84.8 | 0.54 | 1.62 | 0.11656 | 0.11333
2011-01-19 13:00 | 19 | 1.394 | 0.77 | 0.52 | 12.12 | 4.05 | 22.14 | 31.93 | 0 | 0.24 | 0.42 | 13.78 | 778 | 338.8 | 84.75 | 0.52 | 1.59 | 0.11284 | 0.090892
2011-01-19 14:00 | 19 | -4.042 | 0.86 | 0.39 | 3.46 | 10.37 | 3.25 | 34.7 | 0 | 0.4 | 0.47 | 13.85 | 812 | 12.37 | 84.98 | 0.39 | 1.55 | 0.046259 | 0.03025
2011-01-19 15:00 | 19 | -6.076 | 0.88 | 0.34 | 4.62 | 9.64 | 10.93 | 17.65 | 0 | 0.3 | 0.55 | 13.17 | 861 | 0.53 | 85.16 | 0.34 | 1.47 | 0.039426 | 0.027318
2011-01-19 16:00 | 19 | -5.788 | 0.78 | 0.31 | 3.82 | 7.67 | 16.37 | 13.49 | 0 | 0.23 | 0.58 | 11.15 | 908 | 19.66 | 85.34 | 0.31 | 1.49 | 0.057331 | 0.037262
2011-01-19 17:00 | 19 | -5.483 | 0.74 | 0.3 | 1.66 | 5.97 | 14.61 | 10.04 | 0 | 0.18 | 0.58 | 8.22 | 965 | 6.49 | 85.48 | 0.3 | 1.48 | 0.055718 | 0.033797
2011-01-19 18:00 | 19 | -6.14 | 0.74 | 0.29 | 0.06 | 4.37 | 11.36 | 16.5 | 0 | 0.13 | 0.57 | 6.88 | 1034 | 3.68 | 85.63 | 0.29 | 1.49 | 0.011369 | 0.0098184
2011-01-19 19:00 | 19 | -7.272 | 0.8 | 0.28 | 0 | 2.02 | 28.24 | 7.22 | 0 | 0.09 | 0.56 | 3.65 | 1080 | 28.48 | 85.73 | 0.28 | 1.5 | 0.0070573 | 0.0053836
2011-01-19 20:00 | 19 | -7.184 | 0.81 | 0.29 | 0 | 2.1 | 32.41 | 7.14 | 0 | 0.05 | 0.54 | 3.13 | 1197 | 39.95 | 85.9 | 0.29 | 1.53 | 0.0063678 | 0.0048592
2011-01-19 21:00 | 19 | -7.294 | 0.81 | 0.29 | 0 | 1.23 | 50.36 | 11.37 | 0 | 0.02 | 0.52 | 2.68 | 1201 | 46.3 | 85.99 | 0.29 | 1.65 | 0.0047549 | 0.0031922
2011-01-19 22:00 | 19 | -8.97 | 0.88 | 0.27 | 0 | 0.97 | 177.4 | 20.09 | 0 | -0.01 | 0.51 | 1.78 | 1303 | 195 | 86.03 | 0.27 | 1.73 | 0.0024811 | 0.0014334
2011-01-19 23:00 | 19 | -9.51 | 0.9 | 0.27 | 0 | 0.42 | 226.1 | 6.27 | 0 | -0.03 | 0.49 | 1.63 | 1378 | 252.5 | 86.07 | 0.27 | 1.8 | 0.00041818 | -0.0001979
2011-01-20 | 19 | -9.81 | 0.9 | 0.26 | 0 | 0.3 | 216.6 | 9.08 | 0 | -0.05 | 0.47 | 1.4 | 1380 | 245.5 | 86.05 | 0.26 | 1.84 | 0.00018176 | -0.00038146
2011-01-20 01:00 | 20 | -10.96 | 0.92 | 0.25 | 0 | 0.91 | 32.9 | 11.11 | 0 | -0.06 | 0.46 | 2.08 | 40 | 62.69 | 86.04 | 0.24 | 1.82 | 0.00055581 | 6.4322e-05 |  | 0.98453 | 0.75524
2011-01-20 02:00 | 20 | -9.72 | 0.93 | 0.27 | 0 | 1.13 | 346.8 | 10.6 | 0 | -0.08 | 0.44 | 1.93 | 72 | 18.96 | 86.16 | 0.27 | 1.73 | 0.0013068 | 0.00064031
2011-01-20 03:00 | 20 | -8.39 | 0.91 | 0.3 | 0 | 1.44 | 279.5 | 8.34 | 0 | -0.1 | 0.43 | 2.38 | 130 | 308.2 | 86.21 | 0.3 | 1.67 | 0.0017017 | 0.00098473
2011-01-20 04:00 | 20 | -8.77 | 0.94 | 0.3 | 0.01 | 0.54 | 283.9 | 16.34 | 0 | -0.11 | 0.41 | 2.08 | 186 | 259.2 | 86.22 | 0.3 | 1.61 | 7.1133e-06 | -0.00044142
2011-01-20 05:00 | 20 | -8.12 | 0.94 | 0.31 | 0 | 0.52 | 280.6 | 9.33 | 0 | -0.12 | 0.4 | 1.55 | 284 | 295 | 86.22 | 0.31 | 1.51 | 0.00025646 | -0.00031237
2011-01-20 06:00 | 20 | -8.58 | 0.94 | 0.3 | 0 | 0.16 | 124.1 | 13.63 | 0 | -0.13 | 0.38 | 1.48 | 313 | 144.4 | 86.23 | 0.3 | 1.39 | -0.0007599 | -0.0010316
2011-01-20 07:00 | 20 | -9.72 | 0.94 | 0.28 | 0.01 | 0.45 | 164.1 | 6.8 | 0 | -0.14 | 0.37 | 1.48 | 382 | 174.8 | 86.23 | 0.28 | 1.28 | -0.00022083 | -0.00058761
2011-01-20 08:00 | 20 | -11.08 | 0.94 | 0.25 | 0.85 | 0.48 | 197.9 | 6.76 | 0 | -0.15 | 0.36 | 2.15 | 470 | 186.3 | 86.25 | 0.25 | 1.25 | 0.0034102 | 0.0029863
2011-01-20 09:00 | 20 | -8.85 | 0.88 | 0.28 | 9.14 | 1.33 | 216.8 | 11 | 0 | -0.17 | 0.35 | 2.6 | 539 | 221.8 | 86.23 | 0.28 | 1.2 | 0.045278 | 0.042882
2011-01-20 10:00 | 20 | -6.342 | 0.81 | 0.31 | 17.71 | 2.4 | 215.7 | 10.76 | 0 | -0.2 | 0.34 | 4.55 | 599 | 217.9 | 86.22 | 0.31 | 1.16 | 0.077449 | 0.069577
2011-01-20 11:00 | 20 | -4.426 | 0.74 | 0.33 | 25.26 | 3.25 | 206.8 | 13.43 | 0 | -0.2 | 0.32 | 4.78 | 620 | 201.5 | 86.13 | 0.33 | 1.13 | 0.12482 | 0.11022
2011-01-20 12:00 | 20 | -2.933 | 0.67 | 0.33 | 29.98 | 3.73 | 191.2 | 13.5 | 0 | -0.2 | 0.3 | 5.68 | 713 | 188.5 | 85.99 | 0.33 | 1.11 | 0.16707 | 0.14397
2011-01-20 13:00 | 20 | -1.869 | 0.62 | 0.33 | 31 | 3.98 | 180.4 | 13.16 | 0 | -0.2 | 0.29 | 6.28 | 737 | 200.6 | 85.83 | 0.33 | 1.13 | 0.18962 | 0.15991
2011-01-20 14:00 | 20 | -1.09 | 0.58 | 0.33 | 28.29 | 4.31 | 174.5 | 12.87 | 0 | -0.2 | 0.29 | 6.05 | 812 | 168.6 | 85.62 | 0.33 | 1.11 | 0.19184 | 0.15589
2011-01-20 15:00 | 20 | -0.567 | 0.53 | 0.31 | 23.19 | 3.53 | 171 | 15.51 | 0 | -0.19 | 0.27 | 5.98 | 848 | 189 | 85.47 | 0.31 | 1.16 | 0.17705 | 0.13957
2011-01-20 16:00 | 20 | -0.41 | 0.55 | 0.32 | 14.07 | 2.27 | 161.3 | 16.1 | 0 | -0.18 | 0.27 | 4.48 | 905 | 149.9 | 85.41 | 0.32 | 1.44 | 0.11059 | 0.083104
2011-01-20 17:00 | 20 | -1.815 | 0.63 | 0.33 | 1.89 | 0.88 | 134.4 | 9.84 | 0 | -0.17 | 0.27 | 2.45 | 967 | 140.8 | 85.33 | 0.33 | 1.83 | -9.3128e-05 | -0.0077016
2011-01-20 18:00 | 20 | -2.949 | 0.71 | 0.35 | 0.06 | 0.28 | 65.38 | 8.12 | 0 | -0.16 | 0.28 | 1.7 | 1035 | 82.6 | 85.22 | 0.35 | 2.09 | -0.02242 | -0.027071
2011-01-20 19:00 | 20 | -3.101 | 0.75 | 0.36 | 0 | 0.27 | 14.23 | 10.12 | 0 | -0.15 | 0.29 | 1.55 | 1104 | 23.74 | 85.16 | 0.36 | 2.37 | -0.023139 | -0.027501
2011-01-20 20:00 | 20 | -3.501 | 0.78 | 0.37 | 0 | 0.55 | 39.89 | 12.93 | 0 | -0.14 | 0.29 | 1.85 | 1180 | 46.4 | 85.04 | 0.37 | 2.58 | -0.016074 | -0.021915
2011-01-20 21:00 | 20 | -3.699 | 0.82 | 0.38 | 0 | 1.09 | 32.41 | 9.98 | 0 | -0.14 | 0.29 | 2.3 | 1239 | 28.96 | 84.99 | 0.38 | 2.74 | -0.008957 | -0.015409
2011-01-20 22:00 | 20 | -3.639 | 0.79 | 0.37 | 0 | 1.22 | 65.25 | 13.7 | 0 | -0.15 | 0.29 | 2.68 | 1292 | 79.92 | 84.94 | 0.37 | 2.87 | -0.0068421 | -0.013618
2011-01-20 23:00 | 20 | -4.05 | 0.83 | 0.38 | 0 | 0.76 | 105.9 | 38.09 | 0 | -0.14 | 0.29 | 2.45 | 1336 | 125.1 | 84.93 | 0.38 | 3 | -0.013357 | -0.019136
2011-01-21 | 20 | -4.324 | 0.87 | 0.39 | 0 | 0.73 | 41.41 | 47.72 | 0 | -0.14 | 0.3 | 2.6 | 1423 | 65.41 | 84.91 | 0.39 | 2.99 | -0.014566 | -0.019837
2011-01-21 01:00 | 21 | -4.204 | 0.88 | 0.39 | 0 | 0.82 | 75.39 | 41.45 | 0 | -0.14 | 0.29 | 2 | 33 | 119.3 | 84.92 | 0.39 | 2.95 | -0.013299 | -0.01882 |  | 3.0788 | 1.9603
2011-01-21 02:00 | 21 | -4.04 | 0.87 | 0.39 | 0 | 1.24 | 40.38 | 19.71 | 0 | -0.16 | 0.28 | 4.18 | 88 | 18.98 | 84.94 | 0.39 | 2.88 | -0.008853 | -0.014778
2011-01-21 03:00 | 21 | -4.432 | 0.84 | 0.37 | 0 | 1.45 | 353.9 | 57.46 | 0 | -0.17 | 0.28 | 5.38 | 150 | 109 | 84.96 | 0.37 | 2.28 | -0.0064065 | -0.012383
2011-01-21 04:00 | 21 | -1.156 | 0.62 | 0.34 | 0 | 1.48 | 9.66 | 30.28 | 0 | -0.2 | 0.28 | 4.18 | 240 | 0.05 | 84.99 | 0.34 | 1.81 | 0.0029322 | -0.0071523
2011-01-21 05:00 | 21 | 1.095 | 0.5 | 0.33 | 0 | 2.55 | 334.9 | 14.13 | 0 | -0.23 | 0.27 | 5.83 | 252 | 335 | 85.03 | 0.33 | 1.65 | 0.019904 | 0.0078172
2011-01-21 06:00 | 21 | -0.213 | 0.55 | 0.33 | 0 | 1.59 | 3.64 | 17.87 | 0 | -0.25 | 0.26 | 4.93 | 321 | 349.9 | 85.09 | 0.33 | 1.64 | 0.0071019 | -0.0042768
2011-01-21 07:00 | 21 | -0.8 | 0.56 | 0.32 | 0 | 1.78 | 320.8 | 16.98 | 0 | -0.27 | 0.25 | 6.5 | 403 | 314.3 | 85.19 | 0.32 | 1.52 | 0.0085762 | -0.0022259
2011-01-21 08:00 | 21 | 0.6 | 0.51 | 0.33 | 0.57 | 4.62 | 322.7 | 7.98 | 0 | -0.3 | 0.24 | 7.03 | 458 | 315.8 | 85.27 | 0.33 | 1.42 | 0.028221 | 0.019523
2011-01-21 09:00 | 21 | 2.244 | 0.45 | 0.33 | 8.64 | 4.99 | 336.3 | 10.43 | 0 | -0.32 | 0.23 | 7.78 | 523 | 344.1 | 85.38 | 0.33 | 1.4 | 0.15866 | 0.095381
2011-01-21 10:00 | 21 | 4.161 | 0.39 | 0.32 | 17.39 | 7.44 | 333.3 | 9.9 | 0 | -0.32 | 0.21 | 11.53 | 590 | 336.8 | 85.48 | 0.32 | 1.32 | 0.28787 | 0.19061
2011-01-21 11:00 | 21 | 5.318 | 0.34 | 0.3 | 24.49 | 9.68 | 330.4 | 10.61 | 0 | -0.3 | 0.2 | 12.95 | 658 | 323.5 | 85.54 | 0.3 | 1.21 | 0.38275 | 0.25592
2011-01-21 12:00 | 21 | 6.259 | 0.32 | 0.3 | 28.83 | 9.96 | 330.2 | 11.89 | 0 | -0.29 | 0.2 | 13.03 | 675 | 333.2 | 85.55 | 0.3 | 1.16 | 0.43193 | 0.29306
2011-01-21 13:00 | 21 | 6.691 | 0.29 | 0.29 | 30.19 | 9.49 | 329 | 9.37 | 0 | -0.27 | 0.19 | 12.65 | 769 | 329.3 | 85.5 | 0.29 | 1.12 | 0.45039 | 0.30772
2011-01-21 14:00 | 21 | 7.312 | 0.27 | 0.28 | 28.03 | 8.15 | 341.5 | 21.12 | 0 | -0.26 | 0.19 | 11.45 | 813 | 350.9 | 85.42 | 0.28 | 1.1 | 0.44496 | 0.30394
2011-01-21 15:00 | 21 | 7.415 | 0.26 | 0.27 | 22.77 | 7.87 | 351 | 26.08 | 0 | -0.25 | 0.19 | 11.23 | 852 | 331.2 | 85.36 | 0.27 | 1.22 | 0.41947 | 0.2775
2011-01-21 16:00 | 21 | 7.252 | 0.27 | 0.27 | 14.9 | 6.35 | 3.99 | 22.97 | 0 | -0.24 | 0.19 | 9.43 | 905 | 0.05 | 85.34 | 0.27 | 1.49 | 0.34028 | 0.21481
2011-01-21 17:00 | 21 | 4.996 | 0.35 | 0.3 | 5.61 | 5.92 | 33.16 | 7 | 0 | -0.23 | 0.2 | 8.3 | 977 | 37.33 | 85.36 | 0.3 | 1.67 | 0.064968 | 0.056111
2011-01-21 18:00 | 21 | 1.86 | 0.46 | 0.32 | 0.12 | 4.9 | 45.05 | 24.65 | 0 | -0.22 | 0.2 | 7.03 | 1029 | 41.4 | 85.36 | 0.32 | 1.93 | 0.035688 | 0.025614
2011-01-21 19:00 | 21 | 0.762 | 0.5 | 0.32 | 0 | 2.11 | 170.7 | 40.64 | 0 | -0.21 | 0.21 | 8.22 | 1095 | 66.4 | 85.41 | 0.32 | 2.25 | 0.016589 | 0.0044072
2011-01-21 20:00 | 21 | -0.852 | 0.58 | 0.34 | 0 | 2.87 | 143.4 | 23.14 | 0 | -0.2 | 0.22 | 5 | 1165 | 156.6 | 85.36 | 0.34 | 2.5 | 0.014605 | 0.005588
2011-01-21 21:00 | 21 | -1.378 | 0.62 | 0.34 | 0 | 2.5 | 159.6 | 23.63 | 0 | -0.2 | 0.22 | 8.08 | 1211 | 145.5 | 85.26 | 0.34 | 2.78 | 0.010972 | 0.0021412
2011-01-21 22:00 | 21 | -3.041 | 0.71 | 0.35 | 0 | 1.77 | 136.1 | 14.62 | 0 | -0.19 | 0.23 | 3.65 | 1308 | 150 | 85.18 | 0.35 | 3.05 | 0.0009721 | -0.00651
2011-01-21 23:00 | 21 | -3.04 | 0.73 | 0.36 | 0 | 0.84 | 153.8 | 18.12 | 0 | -0.18 | 0.24 | 2.83 | 1345 | 174.5 | 85.09 | 0.36 | 2.96 | -0.0093467 | -0.016446
2011-01-22 | 21 | -3.071 | 0.72 | 0.35 | 0 | 0.76 | 97.8 | 47.34 | 0 | -0.19 | 0.24 | 3.2 | 1382 | 155.2 | 84.97 | 0.35 | 3 | -0.010115 | -0.017239
2011-01-22 01:00 | 22 | -4.423 | 0.8 | 0.35 | 0 | 1.4 | 32.95 | 30.86 | 0 | -0.22 | 0.24 | 2.53 | 48 | 347.2 | 84.84 | 0.35 | 2.93 | -0.0046443 | -0.010933 |  | 3.0382 | 1.9858
2011-01-22 02:00 | 22 | -4.386 | 0.82 | 0.36 | 0 | 0.85 | 47.42 | 39.04 | 0 | -0.25 | 0.24 | 2.68 | 90 | 6.49 | 84.68 | 0.36 | 2.68 | -0.010667 | -0.016564
2011-01-22 03:00 | 22 | -4.287 | 0.83 | 0.37 | 0 | 0.99 | 2.67 | 44.93 | 0 | -0.27 | 0.24 | 3.5 | 146 | 138.8 | 84.52 | 0.37 | 2.13 | -0.0095783 | -0.015476
2011-01-22 04:00 | 22 | -4.375 | 0.84 | 0.37 | 0 | 2.19 | 349.5 | 27.57 | 0 | -0.29 | 0.23 | 4.33 | 209 | 1.44 | 84.46 | 0.37 | 1.89 | -0.0019957 | -0.007461
2011-01-22 05:00 | 22 | -5.486 | 0.87 | 0.35 | 0 | 0.88 | 45.67 | 39.69 | 0 | -0.31 | 0.22 | 3.35 | 241 | 348.7 | 84.4 | 0.35 | 1.6 | -0.01089 | -0.01609
2011-01-22 06:00 | 22 | -5.951 | 0.89 | 0.35 | 0 | 1.25 | 308 | 55.62 | 0 | -0.34 | 0.22 | 4.33 | 315 | 0.14 | 84.37 | 0.35 | 1.49 | -0.0083912 | -0.013313
2011-01-22 07:00 | 22 | -6.168 | 0.88 | 0.34 | 0 | 0.82 | 344.2 | 40.83 | 0 | -0.38 | 0.21 | 2.38 | 372 | 241.1 | 84.42 | 0.34 | 1.37 | -0.011593 | -0.016391
2011-01-22 08:00 | 22 | -3.912 | 0.81 | 0.37 | 0.38 | 1.59 | 312.6 | 14.32 | 0 | -0.41 | 0.21 | 9.35 | 473 | 287 | 84.44 | 0.36 | 1.35 | -0.0031357 | -0.0090902
2011-01-22 09:00 | 22 | 5.06 | 0.51 | 0.45 | 8.52 | 5.04 | 307.1 | 11.2 | 0 | -0.43 | 0.19 | 8.22 | 481 | 294.9 | 84.47 | 0.45 | 1.29 | 0.1666 | 0.10098
2011-01-22 10:00 | 22 | 5.651 | 0.56 | 0.5 | 15.59 | 9.24 | 341.4 | 24.5 | 0 | -0.39 | 0.17 | 15.58 | 571 | 335.8 | 84.67 | 0.5 | 1.24 | 0.25673 | 0.17058
2011-01-22 11:00 | 22 | 6.938 | 0.46 | 0.46 | 24.5 | 8.95 | 331.1 | 12.5 | 0 | -0.36 | 0.16 | 13.92 | 650 | 321.5 | 84.72 | 0.46 | 1.15 | 0.34848 | 0.24114
2011-01-22 12:00 | 22 | 6.662 | 0.43 | 0.42 | 30.33 | 12.08 | 333.9 | 20.46 | 0.25 | -0.33 | 0.15 | 17 | 706 | 326 | 84.77 | 0.42 | 1.09 | 0.40488 | 0.27681
2011-01-22 13:00 | 22 | 6.893 | 0.36 | 0.36 | 25.32 | 9.05 | 326.8 | 13.6 | 0 | -0.3 | 0.15 | 13.78 | 777 | 176.9 | 84.82 | 0.36 | 1.03 | 0.40262 | 0.27492
2011-01-22 14:00 | 22 | 6.812 | 0.31 | 0.31 | 24.31 | 10.17 | 330.7 | 15.67 | 0 | -0.29 | 0.15 | 14.23 | 795 | 338.4 | 84.83 | 0.31 | 1.02 | 0.43015 | 0.28523
2011-01-22 15:00 | 22 | 6.703 | 0.3 | 0.29 | 22.8 | 10.05 | 326 | 11.68 | 0 | -0.27 | 0.15 | 13.48 | 867 | 326.3 | 84.89 | 0.29 | 1.14 | 0.42255 | 0.27511
2011-01-22 16:00 | 22 | 6.116 | 0.3 | 0.28 | 14.82 | 9.77 | 328.2 | 10.89 | 0 | -0.26 | 0.16 | 13.55 | 919 | 321.3 | 84.96 | 0.28 | 1.51 | 0.37041 | 0.22869
2011-01-22 17:00 | 22 | 4.469 | 0.32 | 0.27 | 4.42 | 8.77 | 329.5 | 12.31 | 0 | -0.26 | 0.16 | 14 | 1004 | 335.5 | 85.04 | 0.27 | 1.77 | 0.068264 | 0.060622
2011-01-22 18:00 | 22 | 2.257 | 0.4 | 0.29 | 0.1 | 7.31 | 319.6 | 7.51 | 0 | -0.25 | 0.17 | 12.42 | 1020 | 317.3 | 85.14 | 0.29 | 2.07 | 0.046567 | 0.037791
2011-01-22 19:00 | 22 | 1.66 | 0.42 | 0.29 | 0 | 7.9 | 320.8 | 10.4 | 0 | -0.23 | 0.18 | 10.78 | 1125 | 314.4 | 85.22 | 0.29 | 2.37 | 0.044129 | 0.036243
2011-01-22 20:00 | 22 | 1.511 | 0.44 | 0.3 | 0 | 8.33 | 324.7 | 7.99 | 0 | -0.23 | 0.19 | 12.73 | 1145 | 325.4 | 85.29 | 0.3 | 2.72 | 0.042653 | 0.035284
2011-01-22 21:00 | 22 | 1.655 | 0.47 | 0.32 | 0 | 10.02 | 327.3 | 7.91 | 0 | -0.23 | 0.19 | 13.92 | 1222 | 327.5 | 85.36 | 0.32 | 2.88 | 0.042672 | 0.036285
2011-01-22 22:00 | 22 | 0.231 | 0.56 | 0.34 | 0 | 5.88 | 354.6 | 14.26 | 0 | -0.22 | 0.19 | 12.2 | 1262 | 339.4 | 85.48 | 0.34 | 3.07 | 0.027825 | 0.020513
2011-01-22 23:00 | 22 | -1.036 | 0.68 | 0.38 | 0 | 4.41 | 6.02 | 20.96 | 0 | -0.22 | 0.19 | 6.95 | 1330 | 163 | 85.6 | 0.38 | 3.23 | 0.01474 | 0.0081212
2011-01-23 | 22 | -1.582 | 0.71 | 0.38 | 0 | 3.33 | 22.78 | 9.07 | 0 | -0.21 | 0.2 | 5.98 | 1414 | 25.2 | 85.7 | 0.38 | 3.16 | 0.0097949 | 0.0028189
2011-01-23 01:00 | 23 | -2.113 | 0.74 | 0.38 | 0 | 2.77 | 37.57 | 12.46 | 0 | -0.21 | 0.2 | 4.85 | 12 | 25.99 | 85.74 | 0.38 | 3.06 | 0.0060151 | -0.00091513 |  | 1.2258 | 0.96997
2011-01-23 02:00 | 23 | -3.795 | 0.8 | 0.37 | 0 | 1.1 | 72.47 | 11.3 | 0 | -0.2 | 0.21 | 2.53 | 65 | 65.63 | 85.73 | 0.37 | 2.74 | -0.0075566 | -0.013924
2011-01-23 03:00 | 23 | -6.097 | 0.87 | 0.34 | 0 | 1.32 | 74.77 | 6.81 | 0 | -0.2 | 0.22 | 2.38 | 122 | 73.04 | 85.69 | 0.34 | 2.11 | -0.0072399 | -0.01221
2011-01-23 04:00 | 23 | -7.431 | 0.92 | 0.32 | 0 | 0.48 | 127.4 | 12.45 | 0 | -0.21 | 0.23 | 2 | 217 | 152.6 | 85.71 | 0.32 | 1.87 | -0.015295 | -0.018898
2011-01-23 05:00 | 23 | -7.999 | 0.93 | 0.31 | 0 | 0.89 | 158.1 | 19.62 | 0 | -0.25 | 0.23 | 2.15 | 284 | 230.8 | 85.67 | 0.31 | 1.68 | -0.010619 | -0.014671
2011-01-23 06:00 | 23 | -8.17 | 0.94 | 0.31 | 0 | 0.92 | 191.7 | 12.14 | 0 | -0.31 | 0.23 | 2 | 308 | 192.4 | 85.62 | 0.31 | 1.51 | -0.010558 | -0.014496
2011-01-23 07:00 | 23 | -7.932 | 0.94 | 0.32 | 0 | 0.56 | 161.3 | 10.29 | 0 | -0.37 | 0.22 | 1.7 | 377 | 169.8 | 85.56 | 0.32 | 1.4 | -0.014401 | -0.017883
2011-01-23 08:00 | 23 | -8.09 | 0.94 | 0.31 | 1 | 0.22 | 57.51 | 15.76 | 0 | -0.44 | 0.21 | 1.33 | 452 | 39.66 | 85.48 | 0.31 | 1.43 | -0.015636 | -0.017481
2011-01-23 09:00 | 23 | -5.833 | 0.85 | 0.34 | 10.15 | 0.68 | 179.2 | 10.44 | 0 | -0.5 | 0.2 | 2.38 | 530 | 177.5 | 85.43 | 0.34 | 1.25 | 0.032037 | 0.029758
2011-01-23 10:00 | 23 | -2.97 | 0.77 | 0.38 | 19.83 | 0.7 | 103 | 24.79 | 0 | -0.49 | 0.18 | 1.93 | 599 | 119.3 | 85.37 | 0.38 | 1.22 | 0.10345 | 0.099259
2011-01-23 11:00 | 23 | -0.402 | 0.65 | 0.38 | 23.94 | 1.16 | 109.8 | 30.46 | 0 | -0.43 | 0.16 | 3.28 | 639 | 119 | 85.33 | 0.38 | 1.09 | 0.15686 | 0.14486
2011-01-23 12:00 | 23 | 2.375 | 0.53 | 0.38 | 24.14 | 0.84 | 54.82 | 36.2 | 0 | -0.38 | 0.15 | 2.6 | 698 | 62.66 | 85.28 | 0.38 | 1.01 | 0.18653 | 0.17282
2011-01-23 13:00 | 23 | 2.777 | 0.49 | 0.37 | 13.63 | 0.73 | 13.13 | 26.6 | 0 | -0.34 | 0.14 | 2.68 | 738 | 6.77 | 85.19 | 0.37 | 0.94 | 0.12852 | 0.11527
2011-01-23 14:00 | 23 | 4.871 | 0.4 | 0.34 | 22.08 | 0.39 | 60.26 | 22.94 | 0 | -0.31 | 0.14 | 2.38 | 818 | 85.2 | 85.09 | 0.35 | 0.93 | 0.17961 | 0.17004
2011-01-23 15:00 | 23 | 6.852 | 0.33 | 0.32 | 18.32 | 0.97 | 250.2 | 29.58 | 0 | -0.29 | 0.13 | 2.83 | 884 | 235.5 | 85.1 | 0.32 | 1.03 | 0.18342 | 0.15638
2011-01-23 16:00 | 23 | 6.792 | 0.32 | 0.31 | 15.28 | 1.85 | 192 | 19.18 | 0 | -0.28 | 0.13 | 3.73 | 944 | 193.5 | 85.12 | 0.32 | 1.34 | 0.19671 | 0.14884
2011-01-23 17:00 | 23 | 5.743 | 0.36 | 0.33 | 6.51 | 1.5 | 173.9 | 13.57 | 0 | -0.27 | 0.14 | 3.58 | 988 | 189.1 | 85.13 | 0.33 | 1.84 | 0.098765 | 0.06233
2011-01-23 18:00 | 23 | 2.665 | 0.46 | 0.34 | 0.15 | 0.79 | 72.59 | 11.98 | 0 | -0.25 | 0.15 | 2 | 1080 | 27.57 | 85.14 | 0.34 | 2.27 | 0.0048124 | -0.0065222
2011-01-23 19:00 | 23 | -0.092 | 0.55 | 0.33 | 0 | 1.64 | 26.09 | 13.02 | 0 | -0.24 | 0.16 | 2.98 | 1138 | 34.68 | 85.15 | 0.33 | 2.72 | 0.013042 | 0.0033748
2011-01-23 20:00 | 23 | -1.412 | 0.6 | 0.33 | 0 | 1.27 | 55.72 | 32.5 | 0 | -0.23 | 0.17 | 3.2 | 1166 | 30.17 | 85.11 | 0.33 | 3.16 | 0.0059221 | -0.0023913
2011-01-23 21:00 | 23 | -2.691 | 0.66 | 0.33 | 0 | 0.94 | 92.8 | 33.77 | 0 | -0.22 | 0.19 | 2.98 | 1242 | 268.2 | 85.07 | 0.33 | 3.46 | -0.00047569 | -0.0073473
2011-01-23 22:00 | 23 | -3.499 | 0.66 | 0.31 | 0 | 1.1 | 1.32 | 20.03 | 0 | -0.21 | 0.19 | 2.6 | 1299 | 339.9 | 85.06 | 0.31 | 3.66 | 0.0014241 | -0.0052902
2011-01-23 23:00 | 23 | -5.033 | 0.72 | 0.3 | 0 | 2.36 | 22.74 | 13.51 | 0 | -0.22 | 0.2 | 3.95 | 1349 | 25.69 | 85.14 | 0.3 | 3.78 | 0.0063919 | 0.0012917
2011-01-24 | 23 | -3.983 | 0.67 | 0.31 | 0 | 1.52 | 10.08 | 36.87 | 0 | -0.25 | 0.2 | 4.25 | 1429 | 280.6 | 85.19 | 0.31 | 3.87 | 0.0040422 | -0.0022254
2011-01-24 01:00 | 24 | -3.405 | 0.67 | 0.32 | 0 | 1.06 | 253.1 | 31.96 | 0 | -0.28 | 0.2 | 4.1 | 19 | 306.9 | 85.18 | 0.32 | 3.74 | 0.00044745 | -0.006107 |  | 2.6883 | 1.7803
2011-01-24 02:00 | 24 | -3.269 | 0.69 | 0.33 | 0 | 1.57 | 31.72 | 30.03 | 0 | -0.31 | 0.2 | 3.05 | 112 | 22.49 | 85.19 | 0.33 | 3.37 | 0.0043344 | -0.0021222
2011-01-24 03:00 | 24 | -0.901 | 0.57 | 0.32 | 0 | 2.55 | 18 | 45.4 | 0 | -0.32 | 0.19 | 8.68 | 179 | 14.87 | 85.3 | 0.32 | 2.5 | 0.017865 | 0.0095626
2011-01-24 04:00 | 24 | 2.038 | 0.48 | 0.34 | 0 | 8.01 | 352.6 | 26.22 | 0 | -0.33 | 0.18 | 11.45 | 239 | 345.6 | 85.42 | 0.34 | 2.02 | 0.041751 | 0.035179
2011-01-24 05:00 | 24 | 0.58 | 0.55 | 0.35 | 0 | 7.3 | 352.9 | 33.57 | 0 | -0.33 | 0.17 | 10.85 | 240 | 338.4 | 85.56 | 0.35 | 1.81 | 0.031861 | 0.026188
2011-01-24 06:00 | 24 | -0.819 | 0.59 | 0.34 | 0 | 4.04 | 337 | 13.57 | 0 | -0.35 | 0.17 | 6.73 | 300 | 337.1 | 85.64 | 0.34 | 1.58 | 0.021298 | 0.014603
2011-01-24 07:00 | 24 | -2.522 | 0.65 | 0.33 | 0 | 2.57 | 327.9 | 11 | 0 | -0.36 | 0.17 | 5.68 | 369 | 331.3 | 85.73 | 0.33 | 1.52 | 0.011583 | 0.0050832
2011-01-24 08:00 | 24 | -2.588 | 0.67 | 0.34 | 0.5 | 2.91 | 316.5 | 6.25 | 0 | -0.39 | 0.17 | 4.03 | 449 | 313.7 | 85.81 | 0.34 | 1.44 | 0.012281 | 0.0066642
2011-01-24 09:00 | 24 | -1.927 | 0.61 | 0.32 | 6.17 | 2.69 | 339.2 | 13.03 | 0 | -0.42 | 0.17 | 5.68 | 540 | 331.1 | 85.89 | 0.32 | 1.34 | 0.06875 | 0.04363
2011-01-24 10:00 | 24 | 1.213 | 0.42 | 0.28 | 18.64 | 5.48 | 334.8 | 13.65 | 0 | -0.42 | 0.15 | 8.3 | 595 | 324.2 | 85.98 | 0.28 | 1.3 | 0.22188 | 0.15477
2011-01-24 11:00 | 24 | 2.93 | 0.33 | 0.25 | 24.49 | 6.99 | 339.1 | 23.67 | 0 | -0.39 | 0.13 | 10.18 | 637 | 333.7 | 86.01 | 0.25 | 1.22 | 0.31549 | 0.21927
2011-01-24 12:00 | 24 | 3.523 | 0.3 | 0.24 | 25.74 | 7.51 | 336.3 | 14.5 | 0 | -0.35 | 0.13 | 11.98 | 715 | 334.2 | 85.98 | 0.24 | 1.19 | 0.34856 | 0.24163
2011-01-24 13:00 | 24 | 3.989 | 0.27 | 0.22 | 31.24 | 7.53 | 337.8 | 20.07 | 0 | -0.32 | 0.13 | 11.98 | 747 | 345.8 | 85.92 | 0.22 | 1.17 | 0.38824 | 0.27337
2011-01-24 14:00 | 24 | 4.327 | 0.25 | 0.2 | 27.54 | 7.35 | 331.2 | 16.02 | 0 | -0.3 | 0.13 | 10.93 | 817 | 325.3 | 85.84 | 0.2 | 1.13 | 0.38761 | 0.26696
2011-01-24 15:00 | 24 | 4.796 | 0.2 | 0.17 | 23.93 | 7.14 | 333.3 | 15.81 | 0 | -0.29 | 0.13 | 10.78 | 872 | 320.5 | 85.8 | 0.17 | 1.29 | 0.38773 | 0.25869
2011-01-24 16:00 | 24 | 4.411 | 0.18 | 0.15 | 16.22 | 6.97 | 338 | 18.23 | 0 | -0.27 | 0.14 | 9.95 | 906 | 330.4 | 85.8 | 0.15 | 1.93 | 0.34603 | 0.21743
2011-01-24 17:00 | 24 | 3.26 | 0.21 | 0.16 | 6.48 | 5.25 | 357.7 | 21.36 | 0 | -0.26 | 0.14 | 8.15 | 976 | 348.9 | 85.8 | 0.16 | 2.51 | 0.06964 | 0.06012
2011-01-24 18:00 | 24 | 0.128 | 0.3 | 0.18 | 0.18 | 3.08 | 12.83 | 16.47 | 0 | -0.25 | 0.15 | 5.6 | 1024 | 353.2 | 85.81 | 0.18 | 3.03 | 0.035181 | 0.021995
2011-01-24 19:00 | 24 | -3.089 | 0.41 | 0.2 | 0 | 1.78 | 23.68 | 19.69 | 0 | -0.24 | 0.17 | 3.35 | 1118 | 27.72 | 85.83 | 0.2 | 2.58 | 0.013627 | 0.0026283
2011-01-24 20:00 | 24 | -3.334 | 0.43 | 0.2 | 0 | 0.57 | 275.4 | 46.35 | 0 | -0.23 | 0.18 | 1.63 | 1152 | 202 | 85.85 | 0.2 | 2.53 | -0.0081458 | -0.017545
2011-01-24 21:00 | 24 | -4.897 | 0.52 | 0.22 | 0 | 0.24 | 176.4 | 9.19 | 0 | -0.24 | 0.18 | 1.4 | 1208 | 198.7 | 85.84 | 0.22 | 3.92 | -0.020282 | -0.025242
2011-01-24 22:00 | 24 | -6.462 | 0.6 | 0.23 | 0 | 0.9 | 356.9 | 17.35 | 0 | -0.3 | 0.19 | 2.23 | 1306 | 265.4 | 85.84 | 0.23 | 4.15 | -0.0042334 | -0.011472
2011-01-24 23:00 | 24 | -8.52 | 0.66 | 0.21 | 0 | 1.25 | 337.2 | 11.53 | 0 | -0.39 | 0.19 | 2.3 | 1349 | 329 | 85.85 | 0.21 | 4.14 | -0.001149 | -0.0073128
2011-01-25 | 24 | -9.29 | 0.68 | 0.21 | 0 | 1.25 | 3.86 | 10.95 | 0 | -0.47 | 0.19 | 2.3 | 1422 | 19.17 | 85.82 | 0.21 | 3.76 | -0.0020996 | -0.0076812
2011-01-25 01:00 | 25 | -9.99 | 0.73 | 0.21 | 0 | 0.43 | 359.8 | 10.09 | 0 | -0.56 | 0.18 | 1.55 | 16 | 0.53 | 85.75 | 0.21 | 3.31 | -0.012202 | -0.016333 |  | 1.6745 | 1.2217
2011-01-25 02:00 | 25 | -10.66 | 0.77 | 0.21 | 0 | 0.3 | 358.6 | 7.78 | 0 | -0.65 | 0.17 | 1.63 | 119 | 27.04 | 85.69 | 0.21 | 3.24 | -0.014631 | -0.017793
2011-01-25 03:00 | 25 | -10.64 | 0.77 | 0.21 | 0 | 0.59 | 38.99 | 12.39 | 0 | -0.74 | 0.16 | 1.48 | 120 | 25.02 | 85.66 | 0.21 | 2.8 | -0.0097286 | -0.013971
2011-01-25 04:00 | 25 | -10.95 | 0.8 | 0.21 | 0 | 0.05 | 52.26 | 2.62 | 0 | -0.83 | 0.15 | 0.8 | 185 | 48.79 | 85.63 | 0.21 | 2.58 | -0.021118 | -0.021881
2011-01-25 05:00 | 25 | -11.63 | 0.83 | 0.21 | 0 | 0.5 | 331.3 | 8.2 | 0 | -0.93 | 0.13 | 1.33 | 297 | 339.4 | 85.6 | 0.21 | 2.31 | -0.011119 | -0.014595
2011-01-25 06:00 | 25 | -13.4 | 0.84 | 0.18 | 0 | 1.1 | 321.3 | 7.95 | 0 | -1.02 | 0.12 | 1.93 | 349 | 332 | 85.58 | 0.18 | 2.07 | -0.0048463 | -0.0084464
2011-01-25 07:00 | 25 | -13.87 | 0.84 | 0.18 | 0 | 1.35 | 323.9 | 8.91 | 0 | -1.12 | 0.1 | 2.15 | 392 | 322 | 85.59 | 0.18 | 2.04 | -0.0041147 | -0.007388
2011-01-25 08:00 | 25 | -13.2 | 0.8 | 0.18 | 1.49 | 2.26 | 320.8 | 9.13 | 0 | -1.21 | 0.09 | 4.1 | 451 | 317.9 | 85.62 | 0.18 | 1.96 | 0.00082777 | -0.0017317
2011-01-25 09:00 | 25 | -9.69 | 0.72 | 0.21 | 11.9 | 1.9 | 325.8 | 13.97 | 0 | -1.25 | 0.06 | 3.2 | 483 | 336.4 | 85.65 | 0.21 | 1.8 | 0.045185 | 0.036345
2011-01-25 10:00 | 25 | -3.465 | 0.56 | 0.27 | 22.18 | 1.63 | 276.4 | 16.79 | 0 | -1.1 | 0.03 | 2.98 | 551 | 297 | 85.67 | 0.26 | 1.75 | 0.12834 | 0.11171
2011-01-25 11:00 | 25 | 0.377 | 0.45 | 0.28 | 25.82 | 1.52 | 238.8 | 20.11 | 0 | -0.85 | 0 | 2.53 | 601 | 265.5 | 85.64 | 0.28 | 1.64 | 0.19212 | 0.16757
2011-01-25 12:00 | 25 | 2.709 | 0.38 | 0.28 | 22.45 | 1.92 | 215.7 | 20.48 | 0 | -0.65 | -0.03 | 3.35 | 678 | 209 | 85.62 | 0.28 | 1.49 | 0.21696 | 0.17963
2011-01-25 13:00 | 25 | 4.704 | 0.32 | 0.27 | 20.79 | 2.02 | 212.3 | 17.76 | 0 | -0.53 | -0.03 | 3.05 | 739 | 234.3 | 85.56 | 0.27 | 1.41 | 0.23816 | 0.19144
2011-01-25 14:00 | 25 | 5.271 | 0.26 | 0.23 | 13.94 | 2.21 | 221.8 | 17.87 | 0 | -0.46 | -0.04 | 3.73 | 825 | 233.9 | 85.51 | 0.23 | 1.29 | 0.22011 | 0.16402
2011-01-25 15:00 | 25 | 6.282 | 0.21 | 0.2 | 12.3 | 2 | 252.1 | 18.72 | 0 | -0.41 | -0.05 | 3.95 | 842 | 258.5 | 85.52 | 0.2 | 1.37 | 0.21192 | 0.15421
2011-01-25 16:00 | 25 | 5.564 | 0.39 | 0.35 | 6.11 | 4.93 | 342.6 | 24.34 | 0 | -0.38 | -0.05 | 9.72 | 935 | 15.19 | 85.57 | 0.35 | 1.57 | 0.21822 | 0.13459
2011-01-25 17:00 | 25 | 4.051 | 0.59 | 0.48 | 2.37 | 4.72 | 3.53 | 22.59 | 0 | -0.35 | -0.04 | 8 | 962 | 3.86 | 85.63 | 0.48 | 1.88 | 0.12036 | 0.069307
2011-01-25 18:00 | 25 | 2.979 | 0.65 | 0.49 | 0.11 | 4.53 | 357.8 | 25.7 | 0 | -0.33 | -0.03 | 7.1 | 1053 | 351.3 | 85.7 | 0.49 | 2.63 | 0.027145 | 0.021436
2011-01-25 19:00 | 25 | 2.147 | 0.66 | 0.47 | 0 | 2.86 | 358.7 | 10.64 | 0 | -0.33 | -0.03 | 4.55 | 1109 | 15.48 | 85.77 | 0.47 | 2.98 | 0.020676 | 0.014316
2011-01-25 20:00 | 25 | 1.39 | 0.66 | 0.45 | 0 | 2.27 | 357.9 | 15.51 | 0 | -0.31 | -0.02 | 3.13 | 1162 | 354 | 85.84 | 0.45 | 3.32 | 0.017044 | 0.010734
2011-01-25 21:00 | 25 | 2.153 | 0.61 | 0.44 | 0 | 4.09 | 353.1 | 20.92 | 0 | -0.31 | -0.02 | 7.18 | 1212 | 343.6 | 85.88 | 0.44 | 3.47 | 0.027214 | 0.021118
2011-01-25 22:00 | 25 | 1.919 | 0.62 | 0.43 | 0 | 2.83 | 325.1 | 16.88 | 0 | -0.31 | -0.02 | 5.3 | 1266 | 347.7 | 85.9 | 0.43 | 3.49 | 0.023524 | 0.01661
2011-01-25 23:00 | 25 | 1.595 | 0.63 | 0.43 | 0 | 2.4 | 341.4 | 18.16 | 0 | -0.31 | -0.02 | 5 | 1376 | 323 | 85.95 | 0.43 | 3.19 | 0.020353 | 0.013494
2011-01-26 | 25 | 1.734 | 0.61 | 0.42 | 0 | 2.95 | 348.7 | 19.57 | 0 | -0.31 | -0.01 | 4.7 | 1381 | 326.6 | 85.98 | 0.42 | 2.87 | 0.024135 | 0.017309
2011-01-26 01:00 | 26 | 0.314 | 0.66 | 0.41 | 0 | 1.7 | 358.6 | 15.36 | 0 | -0.31 | 0 | 2.68 | 11 | 349.1 | 86 | 0.41 | 2.95 | 0.013692 | 0.0074118 |  | 2.5758 | 1.7771
2011-01-26 02:00 | 26 | -0.956 | 0.7 | 0.4 | 0 | 1.39 | 10.37 | 12.03 | 0 | -0.32 | 0 | 2.38 | 89 | 7.95 | 86.01 | 0.4 | 2.94 | 0.0086282 | 0.0033323
2011-01-26 03:00 | 26 | -1.787 | 0.75 | 0.4 | 0 | 1.12 | 9.98 | 10.57 | 0 | -0.34 | 0.01 | 1.85 | 135 | 24 | 86.03 | 0.4 | 2.31 | 0.0046047 | 0.00011385
2011-01-26 04:00 | 26 | 0.635 | 0.68 | 0.43 | 0 | 2.03 | 333 | 8.82 | 0 | -0.35 | 0.01 | 3.8 | 237 | 330.4 | 86.04 | 0.43 | 2.07 | 0.014851 | 0.0087954
2011-01-26 05:00 | 26 | 0.678 | 0.67 | 0.43 | 0 | 2.19 | 1.97 | 14.6 | 0 | -0.36 | 0.01 | 4.03 | 240 | 340.8 | 86.05 | 0.43 | 2.01 | 0.015748 | 0.0097299
2011-01-26 06:00 | 26 | -1.18 | 0.72 | 0.41 | 0 | 1.79 | 10.29 | 12.71 | 0 | -0.38 | 0.01 | 2.9 | 325 | 13.64 | 86.09 | 0.41 | 1.94 | 0.0092234 | 0.0044347
2011-01-26 07:00 | 26 | -0.734 | 0.71 | 0.41 | 0 | 3.09 | 3.95 | 21.04 | 0 | -0.4 | 0.01 | 5 | 387 | 345.2 | 86.14 | 0.41 | 1.68 | 0.01492 | 0.01036
2011-01-26 08:00 | 26 | -0.593 | 0.71 | 0.42 | 1.03 | 2.63 | 330.5 | 8.21 | 0 | -0.41 | 0.01 | 4.18 | 426 | 351.5 | 86.16 | 0.42 | 1.57 | 0.015186 | 0.011299
2011-01-26 09:00 | 26 | 1.678 | 0.65 | 0.45 | 7.74 | 2.99 | 311.6 | 11.28 | 0 | -0.41 | 0.02 | 6.58 | 516 | 318.3 | 86.18 | 0.45 | 1.42 | 0.10025 | 0.072181
2011-01-26 10:00 | 26 | 4.72 | 0.53 | 0.45 | 12.27 | 5.7 | 324.8 | 9.04 | 0 | -0.39 | 0.01 | 8.75 | 557 | 331.6 | 86.22 | 0.45 | 1.35 | 0.21099 | 0.14395
2011-01-26 11:00 | 26 | 6.61 | 0.4 | 0.39 | 25.83 | 5.54 | 338.8 | 17.04 | 0 | -0.36 | 0.01 | 8.37 | 601 | 341.8 | 86.21 | 0.39 | 1.26 | 0.33419 | 0.24366
2011-01-26 12:00 | 26 | 7.65 | 0.34 | 0.36 | 30.78 | 5.25 | 344.8 | 23.47 | 0 | -0.34 | 0.01 | 8.53 | 717 | 344.3 | 86.15 | 0.36 | 1.3 | 0.39242 | 0.29227
2011-01-26 13:00 | 26 | 8.1 | 0.32 | 0.35 | 28.7 | 6.31 | 349.4 | 24.38 | 0 | -0.32 | 0 | 9.28 | 735 | 345.8 | 86.06 | 0.35 | 1.23 | 0.41777 | 0.29984
2011-01-26 14:00 | 26 | 8.97 | 0.28 | 0.32 | 28.22 | 4.65 | 359.2 | 27.62 | 0 | -0.31 | 0.01 | 8.15 | 781 | 0.05 | 85.93 | 0.32 | 1.27 | 0.40653 | 0.2984
2011-01-26 15:00 | 26 | 10.45 | 0.25 | 0.31 | 22.54 | 2.77 | 265.6 | 24.19 | 0 | -0.29 | 0.01 | 5.38 | 877 | 297 | 85.87 | 0.31 | 1.33 | 0.32935 | 0.24629
2011-01-26 16:00 | 26 | 9.96 | 0.26 | 0.32 | 14.47 | 3.17 | 242.8 | 14.52 | 0 | -0.29 | 0.01 | 4.93 | 900 | 258 | 85.89 | 0.32 | 1.42 | 0.27143 | 0.18238
2011-01-26 17:00 | 26 | 7.628 | 0.33 | 0.34 | 4.99 | 2.82 | 224.5 | 10.47 | 0 | -0.27 | 0.02 | 4.48 | 975 | 223.8 | 85.87 | 0.35 | 1.48 | 0.063195 | 0.048319
2011-01-26 18:00 | 26 | 3.663 | 0.43 | 0.34 | 0.09 | 1.2 | 252.1 | 9.2 | 0 | -0.26 | 0.03 | 2.23 | 1023 | 217.1 | 85.85 | 0.34 | 1.49 | 0.011061 | -0.0040171
2011-01-26 19:00 | 26 | 2.366 | 0.48 | 0.35 | 0 | 0.95 | 248 | 10.96 | 0 | -0.25 | 0.04 | 1.63 | 1085 | 262 | 85.85 | 0.35 | 1.62 | 0.0019966 | -0.010784
2011-01-26 20:00 | 26 | 0.531 | 0.56 | 0.35 | 0 | 0.3 | 238.5 | 12.36 | 0 | -0.24 | 0.06 | 1.55 | 1193 | 24.55 | 85.75 | 0.35 | 1.7 | -0.020333 | -0.026807
2011-01-26 21:00 | 26 | -2.682 | 0.63 | 0.32 | 0 | 0.86 | 0.84 | 9.86 | 0 | -0.23 | 0.07 | 1.93 | 1218 | 5.19 | 85.71 | 0.32 | 1.69 | -0.0048465 | -0.012832
2011-01-26 22:00 | 26 | -4.426 | 0.71 | 0.31 | 0 | 1.38 | 24.74 | 8.93 | 0 | -0.22 | 0.08 | 2.53 | 1289 | 25.64 | 85.71 | 0.31 | 1.73 | -0.00059418 | -0.0074559
2011-01-26 23:00 | 26 | -3.772 | 0.72 | 0.33 | 0 | 0.54 | 30.95 | 21.07 | 0 | -0.23 | 0.09 | 1.63 | 1346 | 354.6 | 85.71 | 0.33 | 1.57 | -0.012252 | -0.018161
2011-01-27 | 26 | -3.153 | 0.71 | 0.35 | 0 | 0.2 | 275.7 | 13.14 | 0 | -0.24 | 0.09 | 1.4 | 1382 | 5.34 | 85.76 | 0.35 | 1.46 | -0.022234 | -0.02561
2011-01-27 01:00 | 27 | -1.963 | 0.7 | 0.37 | 0 | 0.93 | 93.4 | 28.12 | 0 | -0.25 | 0.09 | 4.1 | 36 | 29.34 | 85.79 | 0.37 | 1.42 | -0.0058433 | -0.013526 |  | 2.1893 | 1.6354
2011-01-27 02:00 | 27 | -1.191 | 0.68 | 0.38 | 0 | 0.49 | 245.8 | 15.97 | 0 | -0.27 | 0.09 | 2.38 | 92 | 258.5 | 85.8 | 0.38 | 1.31 | -0.014443 | -0.021116
2011-01-27 03:00 | 27 | -0.877 | 0.67 | 0.38 | 0 | 0.32 | 23.14 | 7.93 | 0 | -0.28 | 0.09 | 1.55 | 140 | 53.71 | 85.85 | 0.38 | 1.27 | -0.01964 | -0.02513
2011-01-27 04:00 | 27 | -0.583 | 0.66 | 0.39 | 0 | 1.07 | 287.6 | 14.65 | 0 | -0.27 | 0.09 | 2.08 | 216 | 294.5 | 85.84 | 0.39 | 1.26 | -0.0028825 | -0.011709
2011-01-27 05:00 | 27 | -0.287 | 0.66 | 0.39 | 0 | 1.41 | 10.22 | 19.98 | 0 | -0.28 | 0.09 | 2.45 | 244 | 354.5 | 85.85 | 0.39 | 1.22 | 0.0020758 | -0.0072311
2011-01-27 06:00 | 27 | -0.818 | 0.66 | 0.38 | 0 | 1.47 | 348.4 | 24.48 | 0 | -0.29 | 0.1 | 2.75 | 310 | 30.6 | 85.83 | 0.38 | 1.19 | 0.0022552 | -0.0066735
2011-01-27 07:00 | 27 | -3.277 | 0.73 | 0.35 | 0 | 1.42 | 335.8 | 20.34 | 0 | -0.3 | 0.11 | 2.38 | 366 | 261.7 | 85.84 | 0.35 | 1.18 | -0.0012265 | -0.0082651
2011-01-27 08:00 | 27 | -2.896 | 0.7 | 0.35 | 1.71 | 1.38 | 340.7 | 28.66 | 0 | -0.32 | 0.11 | 2.9 | 437 | 14.25 | 85.89 | 0.35 | 1.16 | 0.0033801 | -0.0026099
2011-01-27 09:00 | 27 | 0.161 | 0.63 | 0.39 | 10.46 | 1.04 | 236.5 | 18.11 | 0 | -0.35 | 0.11 | 2.15 | 492 | 207.5 | 85.94 | 0.39 | 1.14 | 0.063031 | 0.051009
2011-01-27 10:00 | 27 | 5.462 | 0.44 | 0.39 | 18.29 | 1.44 | 257.8 | 13.35 | 0 | -0.35 | 0.1 | 2.9 | 588 | 239.1 | 85.99 | 0.39 | 1.12 | 0.17776 | 0.1475
2011-01-27 11:00 | 27 | 7.851 | 0.35 | 0.37 | 25.73 | 1.71 | 236.7 | 18.73 | 0 | -0.32 | 0.09 | 3.2 | 639 | 215.5 | 86.02 | 0.37 | 1.09 | 0.27169 | 0.22789
2011-01-27 12:00 | 27 | 9.63 | 0.28 | 0.34 | 29.23 | 2.54 | 218.1 | 16.57 | 0 | -0.31 | 0.09 | 4.18 | 679 | 210.5 | 85.97 | 0.34 | 1.06 | 0.3599 | 0.28901
2011-01-27 13:00 | 27 | 12.35 | 0.24 | 0.34 | 27.79 | 1.4 | 212.4 | 44.89 | 0 | -0.3 | 0.08 | 3.5 | 780 | 303.7 | 85.9 | 0.34 | 1.04 | 0.33657 | 0.28612
2011-01-27 14:00 | 27 | 12.71 | 0.24 | 0.35 | 19.17 | 1.88 | 229.6 | 39.82 | 0 | -0.28 | 0.09 | 4.03 | 796 | 190.3 | 85.79 | 0.35 | 1.05 | 0.30333 | 0.23722
2011-01-27 15:00 | 27 | 12.15 | 0.25 | 0.35 | 10.32 | 1.68 | 210.2 | 15.14 | 0 | -0.27 | 0.1 | 3.28 | 898 | 191.6 | 85.76 | 0.35 | 1.06 | 0.22073 | 0.16207
2011-01-27 16:00 | 27 | 12.89 | 0.24 | 0.36 | 15.57 | 2.5 | 201.9 | 11.3 | 0 | -0.25 | 0.13 | 3.73 | 944 | 188.1 | 85.73 | 0.36 | 1.07 | 0.32515 | 0.2413
2011-01-27 17:00 | 27 | 10.94 | 0.27 | 0.36 | 3.81 | 1.32 | 209 | 6.07 | 0 | -0.24 | 0.16 | 3.5 | 960 | 189.7 | 85.71 | 0.36 | 1.1 | 0.12403 | 0.079714
2011-01-27 18:00 | 27 | 7.914 | 0.33 | 0.35 | 0.12 | 0 | 205.5 | 0 | 0 | -0.22 | 0.2 | 0.58 | 1038 | 205.5 | 85.72 | 0.35 | 1.22 | -0.011212 | -0.011212
2011-01-27 19:00 | 27 | 6.671 | 0.37 | 0.36 | 0 | 0.2 | 273.2 | 20.99 | 0 | -0.21 | 0.24 | 1.48 | 1124 | 330.9 | 85.73 | 0.36 | 1.35 | 0.0015702 | -0.0037352
2011-01-27 20:00 | 27 | 2.902 | 0.45 | 0.34 | 0 | 1.17 | 338.7 | 13.83 | 0 | -0.21 | 0.26 | 2.53 | 1173 | 0.05 | 85.73 | 0.34 | 1.58 | 0.024514 | 0.01488
2011-01-27 21:00 | 27 | 0.21 | 0.54 | 0.33 | 0 | 0.47 | 359.3 | 12.25 | 0 | -0.2 | 0.27 | 2.23 | 1200 | 16.52 | 85.71 | 0.33 | 1.74 | 0.0066981 | 0.001283
2011-01-27 22:00 | 27 | -2.181 | 0.61 | 0.32 | 0 | 0.95 | 5.67 | 12.45 | 0 | -0.19 | 0.28 | 2.08 | 1310 | 33.4 | 85.67 | 0.32 | 1.83 | 0.010155 | 0.0050409
2011-01-27 23:00 | 27 | -2.92 | 0.65 | 0.32 | 0 | 0.82 | 12.33 | 11.6 | 0 | -0.18 | 0.29 | 2.38 | 1336 | 29.12 | 85.63 | 0.32 | 1.86 | 0.0073605 | 0.002952
2011-01-28 | 27 | -3.103 | 0.7 | 0.34 | 0 | 0.67 | 28.71 | 15.42 | 0 | -0.18 | 0.28 | 1.93 | 1419 | 38.4 | 85.6 | 0.34 | 1.91 | 0.0043172 | 0.00065237
2011-01-28 01:00 | 28 | -3.663 | 0.71 | 0.33 | 0 | 1.04 | 11.15 | 24.39 | 0 | -0.18 | 0.28 | 2.75 | 53 | 329.9 | 85.57 | 0.33 | 1.66 | 0.006859 | 0.0030551 |  | 2.6744 | 2.0402
2011-01-28 02:00 | 28 | -4.691 | 0.74 | 0.32 | 0 | 0.97 | 342.8 | 29.88 | 0 | -0.18 | 0.28 | 3.35 | 107 | 317.2 | 85.54 | 0.32 | 1.67 | 0.0049521 | 0.0017191
2011-01-28 03:00 | 28 | -5.136 | 0.77 | 0.32 | 0 | 1.37 | 311.8 | 10.87 | 0 | -0.18 | 0.27 | 2.75 | 141 | 326.8 | 85.52 | 0.32 | 1.52 | 0.0057917 | 0.0028351
2011-01-28 04:00 | 28 | -4.968 | 0.78 | 0.33 | 0 | 1.14 | 297.6 | 16.52 | 0 | -0.2 | 0.26 | 2.53 | 202 | 293.6 | 85.49 | 0.33 | 1.38 | 0.0044567 | 0.0015926
2011-01-28 05:00 | 28 | -5.438 | 0.79 | 0.32 | 0 | 0.9 | 312.4 | 17.69 | 0 | -0.21 | 0.26 | 2.98 | 261 | 325.8 | 85.48 | 0.32 | 1.26 | 0.0030767 | 0.00039046
2011-01-28 06:00 | 28 | -6.54 | 0.82 | 0.31 | 0 | 0.82 | 311.5 | 13.74 | 0 | -0.24 | 0.26 | 2.15 | 323 | 331.4 | 85.5 | 0.31 | 1.19 | 0.0013689 | -0.00077446
2011-01-28 07:00 | 28 | -6.352 | 0.81 | 0.31 | 0.01 | 0.4 | 309.3 | 17.2 | 0 | -0.26 | 0.25 | 1.55 | 367 | 323.5 | 85.49 | 0.31 | 1.11 | -0.0010303 | -0.0027928
2011-01-28 08:00 | 28 | -5.84 | 0.8 | 0.32 | 2.13 | 0.39 | 347.6 | 26.61 | 0 | -0.3 | 0.24 | 1.7 | 449 | 13.66 | 85.55 | 0.32 | 1.17 | 0.0099336 | 0.008002
2011-01-28 09:00 | 28 | -0.979 | 0.71 | 0.4 | 11.76 | 1.13 | 30.7 | 19.89 | 0 | -0.32 | 0.23 | 3.05 | 535 | 128.7 | 85.58 | 0.4 | 1.21 | 0.092183 | 0.082569
2011-01-28 10:00 | 28 | 3.246 | 0.56 | 0.43 | 20.4 | 1.35 | 129.5 | 33.21 | 0 | -0.32 | 0.2 | 3.28 | 548 | 85.3 | 85.59 | 0.43 | 1.24 | 0.15988 | 0.13966
2011-01-28 11:00 | 28 | 8.15 | 0.39 | 0.41 | 26.38 | 1.17 | 66.24 | 21.5 | 0 | -0.3 | 0.19 | 2.75 | 651 | 76.97 | 85.58 | 0.42 | 1.25 | 0.25596 | 0.22557
2011-01-28 12:00 | 28 | 12.74 | 0.26 | 0.38 | 30.22 | 1.07 | 143.2 | 33.48 | 0 | -0.28 | 0.17 | 2.98 | 674 | 137.9 | 85.53 | 0.38 | 1.24 | 0.33537 | 0.29642
2011-01-28 13:00 | 28 | 15.38 | 0.2 | 0.34 | 31.14 | 2 | 147.7 | 23.91 | 0 | -0.28 | 0.16 | 4.4 | 762 | 149.2 | 85.44 | 0.34 | 1.24 | 0.43239 | 0.35289
2011-01-28 14:00 | 28 | 17.19 | 0.16 | 0.32 | 28.32 | 2.24 | 146.9 | 20.38 | 0 | -0.27 | 0.16 | 4.33 | 833 | 120.9 | 85.36 | 0.32 | 1.25 | 0.44604 | 0.34995
2011-01-28 15:00 | 28 | 17.84 | 0.17 | 0.34 | 22.61 | 2.19 | 135.1 | 17.77 | 0 | -0.23 | 0.2 | 4.55 | 900 | 127.2 | 85.29 | 0.34 | 1.24 | 0.39025 | 0.2943
2011-01-28 16:00 | 28 | 17.45 | 0.18 | 0.35 | 14.59 | 3.19 | 132.1 | 9.73 | 0 | 0.2 | 0.32 | 4.93 | 912 | 129.9 | 85.25 | 0.35 | 1.29 | 0.37383 | 0.24525
2011-01-28 17:00 | 28 | 14.6 | 0.22 | 0.37 | 5.18 | 1.83 | 136.9 | 6.47 | 0 | 0.73 | 0.52 | 3.88 | 973 | 170.3 | 85.26 | 0.37 | 1.39 | 0.083835 | 0.056947
2011-01-28 18:00 | 28 | 9.96 | 0.3 | 0.37 | 0.12 | 1.66 | 115.5 | 9.84 | 0 | 0.81 | 0.74 | 4.1 | 1056 | 53.25 | 85.27 | 0.37 | 1.43 | 0.037879 | 0.013385
2011-01-28 19:00 | 28 | 6.429 | 0.4 | 0.38 | 0 | 1.5 | 98.1 | 24.31 | 0 | 0.71 | 0.89 | 2.6 | 1110 | 127.9 | 85.31 | 0.38 | 1.71 | 0.022015 | 0.0036234
2011-01-28 20:00 | 28 | 4.272 | 0.47 | 0.39 | 0 | 0.18 | 98.4 | 8.72 | 0 | 0.5 | 0.96 | 1.18 | 1146 | 82 | 85.38 | 0.39 | 2.11 | -0.029228 | -0.034764
2011-01-28 21:00 | 28 | 1.403 | 0.55 | 0.37 | 0 | 1.59 | 316.9 | 8.01 | 0 | 0.27 | 0.95 | 2.83 | 1245 | 301 | 85.37 | 0.37 | 2.54 | 0.010267 | -0.0013706
2011-01-28 22:00 | 28 | -0.277 | 0.6 | 0.36 | 0 | 2.26 | 319 | 5.31 | 0 | 0.12 | 0.9 | 3.43 | 1302 | 331.8 | 85.36 | 0.36 | 2.77 | 0.012239 | 0.0028751
2011-01-28 23:00 | 28 | -0.529 | 0.62 | 0.36 | 0 | 1.74 | 358.9 | 7.24 | 0 | -0.01 | 0.83 | 2.75 | 1376 | 12.16 | 85.32 | 0.36 | 2.95 | 0.0074997 | -0.0019899
2011-01-29 | 28 | -1.475 | 0.67 | 0.37 | 0 | 2.45 | 359.2 | 12.44 | 0 | 0 | 0.76 | 3.73 | 1422 | 345.8 | 85.23 | 0.37 | 3.06 | 0.0085439 | 0.00087451
2011-01-29 01:00 | 29 | -3.265 | 0.72 | 0.35 | 0 | 1.71 | 320.4 | 15.78 | 0 | 0.03 | 0.7 | 3.2 | 54 | 322.2 | 85.15 | 0.35 | 2.86 | 0.001214 | -0.0056201 |  | 3.2789 | 2.177
2011-01-29 02:00 | 29 | -3.327 | 0.75 | 0.36 | 0 | 1 | 267.8 | 14.35 | 0 | 0.02 | 0.65 | 2.53 | 64 | 305 | 85.11 | 0.36 | 2.42 | -0.0058865 | -0.012462
2011-01-29 03:00 | 29 | -3.825 | 0.76 | 0.35 | 0 | 1.07 | 338.4 | 12.63 | 0 | -0.01 | 0.61 | 2.53 | 121 | 23.36 | 85.11 | 0.35 | 1.9 | -0.0051892 | -0.011572
2011-01-29 04:00 | 29 | -4.802 | 0.8 | 0.34 | 0 | 1.25 | 317.8 | 18.28 | 0 | -0.03 | 0.57 | 2.15 | 182 | 0.05 | 85.09 | 0.34 | 1.6 | -0.0044381 | -0.010192
2011-01-29 05:00 | 29 | -5.228 | 0.84 | 0.35 | 0 | 0.64 | 290.2 | 13.26 | 0 | -0.05 | 0.54 | 1.85 | 268 | 266.1 | 85.07 | 0.35 | 1.54 | -0.011946 | -0.0166
2011-01-29 06:00 | 29 | -5.961 | 0.84 | 0.33 | 0 | 0.79 | 337.9 | 21.7 | 0 | -0.07 | 0.51 | 2.9 | 341 | 24.83 | 85.09 | 0.33 | 1.39 | -0.0096069 | -0.01437
2011-01-29 07:00 | 29 | -6.334 | 0.84 | 0.32 | 0.02 | 0.64 | 316.8 | 42.99 | 0 | -0.09 | 0.48 | 1.93 | 380 | 338.4 | 85.13 | 0.32 | 1.3 | -0.011077 | -0.015517
2011-01-29 08:00 | 29 | -5.981 | 0.81 | 0.32 | 1.85 | 0.47 | 324.7 | 36.47 | 0 | -0.11 | 0.46 | 3.95 | 478 | 28.75 | 85.17 | 0.32 | 1.26 | -0.007215 | -0.010312
2011-01-29 09:00 | 29 | -3.718 | 0.79 | 0.37 | 5.15 | 1.43 | 296.6 | 27.78 | 0 | -0.12 | 0.43 | 3.65 | 539 | 266.8 | 85.23 | 0.37 | 1.19 | 0.017261 | 0.009986
2011-01-29 10:00 | 29 | 3.189 | 0.58 | 0.44 | 19.94 | 1.41 | 210.4 | 48.34 | 0 | -0.14 | 0.4 | 4.55 | 552 | 140.3 | 85.26 | 0.44 | 1.12 | 0.15747 | 0.13728
2011-01-29 11:00 | 29 | 11.99 | 0.3 | 0.4 | 27.03 | 3.65 | 330.4 | 19.75 | 0 | -0.15 | 0.37 | 7.93 | 658 | 354.4 | 85.27 | 0.4 | 1.11 | 0.40969 | 0.3077
2011-01-29 12:00 | 29 | 14.2 | 0.21 | 0.34 | 30.94 | 6.91 | 34.33 | 14.29 | 0 | -0.15 | 0.34 | 9.95 | 677 | 38.37 | 85.29 | 0.34 | 1.07 | 0.61872 | 0.42996
2011-01-29 13:00 | 29 | 12.72 | 0.26 | 0.38 | 31.62 | 8.35 | 37.85 | 9.46 | 0 | -0.1 | 0.34 | 10.85 | 751 | 44.42 | 85.29 | 0.38 | 1.17 | 0.59889 | 0.41284
2011-01-29 14:00 | 29 | 12.43 | 0.27 | 0.39 | 28.95 | 8.03 | 35.89 | 9.95 | 0 | 0.8 | 0.43 | 11.37 | 799 | 62.57 | 85.27 | 0.39 | 1.18 | 0.56193 | 0.38478
2011-01-29 15:00 | 29 | 11.99 | 0.28 | 0.39 | 23.09 | 7.24 | 46.17 | 10.32 | 0 | 1.76 | 0.65 | 10.62 | 852 | 48.18 | 85.28 | 0.39 | 1.18 | 0.49323 | 0.33058
2011-01-29 16:00 | 29 | 11.17 | 0.31 | 0.4 | 14.96 | 6.31 | 61.19 | 9.59 | 0 | 2.13 | 0.93 | 8.9 | 922 | 56.12 | 85.33 | 0.4 | 1.24 | 0.38837 | 0.24741
2011-01-29 17:00 | 29 | 9.05 | 0.38 | 0.44 | 5.38 | 4.12 | 81.2 | 11.28 | 0 | 2.16 | 1.18 | 7.55 | 963 | 57.39 | 85.4 | 0.44 | 1.34 | 0.071893 | 0.05886
2011-01-29 18:00 | 29 | 5.318 | 0.47 | 0.42 | 0.17 | 1.51 | 92.9 | 5.96 | 0 | 1.85 | 1.35 | 3.05 | 1025 | 88.9 | 85.48 | 0.42 | 1.5 | 0.01662 | 0.00089966
2011-01-29 19:00 | 29 | 2.571 | 0.57 | 0.42 | 0 | 1.29 | 98.1 | 11.73 | 0 | 1.33 | 1.42 | 2.08 | 1117 | 87.3 | 85.53 | 0.42 | 1.89 | 0.0050762 | -0.0069276
2011-01-29 20:00 | 29 | 0.474 | 0.64 | 0.4 | 0 | 1.74 | 83.4 | 9.42 | 0 | 0.91 | 1.39 | 2.83 | 1200 | 95.9 | 85.58 | 0.4 | 2.37 | 0.0067246 | -0.0031097
2011-01-29 21:00 | 29 | -0.987 | 0.76 | 0.43 | 0 | 2.5 | 93.7 | 6 | 0 | 0.63 | 1.3 | 4.25 | 1245 | 92 | 85.62 | 0.43 | 2.76 | 0.0043993 | -0.0025495
2011-01-29 22:00 | 29 | -2.554 | 0.85 | 0.43 | 0 | 1.86 | 87.4 | 11.62 | 0 | 0.41 | 1.2 | 2.98 | 1307 | 80.7 | 85.68 | 0.43 | 2.81 | -0.0033579 | -0.0091054
2011-01-29 23:00 | 29 | -3.083 | 0.87 | 0.42 | 0 | 1.14 | 34.36 | 13.42 | 0 | 0.2 | 1.09 | 2.98 | 1320 | 85.3 | 85.67 | 0.42 | 2.38 | -0.0084688 | -0.014067
2011-01-30 | 29 | -3.112 | 0.86 | 0.42 | 0 | 1.59 | 11.65 | 9.66 | 0 | 0.15 | 0.98 | 2.6 | 1404 | 3.08 | 85.67 | 0.42 | 2.09 | -0.0053578 | -0.010889
2011-01-30 01:00 | 30 | -3.369 | 0.87 | 0.42 | 0 | 2 | 18.11 | 7.23 | 0 | 0.11 | 0.88 | 3.2 | 55 | 30.88 | 85.61 | 0.42 | 1.81 | -0.0040134 | -0.0091024 |  | 0.89117 | 0.74211
2011-01-30 02:00 | 30 | -4.752 | 0.9 | 0.39 | 0 | 0.94 | 1.82 | 11.97 | 0 | 0.07 | 0.8 | 2.45 | 60 | 21.48 | 85.54 | 0.39 | 1.84 | -0.010773 | -0.01541
2011-01-30 03:00 | 30 | -5.398 | 0.91 | 0.37 | 0 | 1.76 | 354 | 10.5 | 0 | 0.04 | 0.74 | 3.05 | 160 | 334.3 | 85.49 | 0.37 | 1.62 | -0.0054141 | -0.0098677
2011-01-30 04:00 | 30 | -6.425 | 0.92 | 0.35 | 0 | 1.41 | 346.5 | 10.5 | 0 | 0.01 | 0.69 | 2.9 | 198 | 353.8 | 85.45 | 0.35 | 1.49 | -0.0073283 | -0.011483
2011-01-30 05:00 | 30 | -7.102 | 0.93 | 0.33 | 0 | 1.15 | 3.76 | 9.25 | 0 | -0.02 | 0.64 | 1.78 | 252 | 328.9 | 85.43 | 0.33 | 1.31 | -0.0082526 | -0.012343
2011-01-30 06:00 | 30 | -6.593 | 0.94 | 0.35 | 0 | 0.45 | 350.9 | 7.53 | 0 | -0.05 | 0.6 | 1.7 | 301 | 20.6 | 85.41 | 0.35 | 1.21 | -0.015522 | -0.01877
2011-01-30 07:00 | 30 | -6.579 | 0.92 | 0.35 | 0.01 | 0.98 | 340.1 | 18.32 | 0 | -0.07 | 0.57 | 2.38 | 416 | 87.6 | 85.41 | 0.35 | 1.18 | -0.010122 | -0.014138
2011-01-30 08:00 | 30 | -5.408 | 0.95 | 0.39 | 0.77 | 1.37 | 100.5 | 14 | 0 | -0.09 | 0.53 | 2.3 | 469 | 93.7 | 85.39 | 0.39 | 1.12 | -0.0073269 | -0.010871
2011-01-30 09:00 | 30 | -5.407 | 0.96 | 0.39 | 2.82 | 1.93 | 97.8 | 11.97 | 0 | -0.1 | 0.5 | 3.35 | 498 | 110.2 | 85.4 | 0.39 | 1.02 | -0.001853 | -0.0037593
2011-01-30 10:00 | 30 | -4.942 | 0.94 | 0.4 | 8.7 | 1.34 | 105.8 | 21.5 | 0 | -0.1 | 0.48 | 2.98 | 552 | 107.4 | 85.4 | 0.4 | 0.97 | 0.045765 | 0.04432
2011-01-30 11:00 | 30 | -3.586 | 0.89 | 0.42 | 17.05 | 0.83 | 39.55 | 23.82 | 0 | -0.1 | 0.45 | 2.6 | 619 | 18.07 | 85.37 | 0.41 | 0.95 | 0.094687 | 0.092729
2011-01-30 12:00 | 30 | -1.051 | 0.79 | 0.45 | 29.27 | 1.38 | 46.54 | 32.1 | 0 | -0.11 | 0.43 | 3.43 | 715 | 73.91 | 85.32 | 0.45 | 0.98 | 0.1735 | 0.1664
2011-01-30 13:00 | 30 | 0.549 | 0.74 | 0.47 | 22.23 | 1.43 | 77.01 | 23.31 | 0 | -0.08 | 0.4 | 3.35 | 749 | 61.29 | 85.19 | 0.47 | 0.98 | 0.15497 | 0.14434
2011-01-30 14:00 | 30 | 1.784 | 0.71 | 0.49 | 15.86 | 1.49 | 70.19 | 23.65 | 0 | 0.32 | 0.43 | 3.28 | 806 | 96.5 | 85.08 | 0.49 | 1.24 | 0.13022 | 0.11667
2011-01-30 15:00 | 30 | 2.935 | 0.67 | 0.51 | 10.86 | 1.8 | 75.84 | 15.74 | 0 | 0.9 | 0.53 | 3.43 | 897 | 50.85 | 85.03 | 0.51 | 1.39 | 0.11187 | 0.09325
2011-01-30 16:00 | 30 | 4.451 | 0.6 | 0.51 | 13.18 | 2.49 | 85.3 | 16.75 | 0 | 1.23 | 0.68 | 4.48 | 907 | 66.31 | 85 | 0.51 | 1.84 | 0.15673 | 0.12564
2011-01-30 17:00 | 30 | 4.641 | 0.58 | 0.5 | 5.73 | 0.72 | 92.5 | 12.77 | 0 | 1.29 | 0.83 | 2.98 | 961 | 92.3 | 84.98 | 0.5 | 2.16 | 0.064053 | 0.05238
2011-01-30 18:00 | 30 | 2.676 | 0.65 | 0.48 | 0.26 | 1.06 | 3.11 | 15.93 | 0 | 1.04 | 0.94 | 2.53 | 1065 | 47.49 | 85.01 | 0.48 | 2.47 | 0.013678 | 0.0074554
2011-01-30 19:00 | 30 | 0.974 | 0.77 | 0.5 | 0 | 3.73 | 31.85 | 8.64 | 0 | 0.78 | 0.99 | 6.05 | 1116 | 32.32 | 85.1 | 0.5 | 2.56 | 0.015101 | 0.011461
2011-01-30 20:00 | 30 | -1.421 | 0.87 | 0.48 | 0 | 2.64 | 42.56 | 10.56 | 0 | 0.58 | 0.97 | 6.35 | 1143 | 49.59 | 85.15 | 0.48 | 2.68 | 0.0050981 | 0.0027672
2011-01-30 21:00 | 30 | -3.037 | 0.93 | 0.45 | 0 | 2.6 | 47.74 | 9.53 | 0 | 0.3 | 0.94 | 4.85 | 1252 | 68.6 | 85.2 | 0.45 | 2.74 | 0.0020209 | 0.00037675
2011-01-30 22:00 | 30 | -2.765 | 0.98 | 0.49 | 0 | 3.05 | 79.48 | 12.4 | 0 | 0.15 | 0.86 | 4.85 | 1280 | 69.65 | 85.26 | 0.49 | 2.88 | -0.00087371 | -0.0018961
2011-01-30 23:00 | 30 | -2.375 | 0.96 | 0.49 | 0 | 1.03 | 95.6 | 10.15 | 0 | 0.16 | 0.79 | 3.8 | 1324 | 81.2 | 85.23 | 0.49 | 2.99 | -0.0019785 | -0.0034985
2011-01-31 | 30 | -2.18 | 0.95 | 0.49 | 0 | 0.6 | 127.4 | 12.19 | 0 | 0.17 | 0.73 | 2.9 | 1439 | 115.2 | 85.28 | 0.49 | 2.91 | -0.0030693 | -0.0045409
2011-01-31 01:00 | 31 | -2.601 | 0.98 | 0.49 | 0 | 2.08 | 120.1 | 10.19 | 0 | 0.17 | 0.7 | 3.28 | 60 | 91.6 | 85.28 | 0.49 | 2.68 | -0.00096099 | -0.0022443 |  | 0.44568 | 0.34461
2011-01-31 02:00 | 31 | -2.975 | 1 | 0.49 | 0 | 2.45 | 89.5 | 8.45 | 0 | 0.14 | 0.68 | 3.65 | 74 | 92.6 | 85.3 | 0.49 | 2.38 | -0.0019998 | -0.0029427 | RH
2011-01-31 03:00 | 31 | -3.064 | 1 | 0.49 | 0 | 1.94 | 83.8 | 9.74 | 0 | 0.1 | 0.65 | 3.35 | 121 | 80.6 | 85.36 | 0.49 | 2.07 | -0.0026608 | -0.0035903 | RH
2011-01-31 04:00 | 31 | -3.677 | 1 | 0.47 | 0 | 2.59 | 90.7 | 8.39 | 0 | 0.06 | 0.63 | 3.95 | 239 | 98.8 | 85.38 | 0.47 | 1.87 | -0.0023723 | -0.0031701 | RH
2011-01-31 05:00 | 31 | -6.12 | 0.93 | 0.36 | 0 | 7.05 | 35.53 | 11.22 | 0 | -0.05 | 0.6 | 10.78 | 289 | 37.7 | 85.46 | 0.36 | 1.56 | 0.0027206 | 0.0019677
2011-01-31 06:00 | 31 | -9.1 | 0.88 | 0.27 | 0 | 8.07 | 31.52 | 7.84 | 0 | -0.1 | 0.56 | 10.85 | 359 | 27.93 | 85.58 | 0.27 | 1.45 | 0.0043763 | 0.0036708
2011-01-31 07:00 | 31 | -10.76 | 0.84 | 0.23 | 0.01 | 9.06 | 26.16 | 8.25 | 0 | -0.04 | 0.52 | 11.83 | 396 | 24.74 | 85.66 | 0.23 | 1.29 | 0.0048765 | 0.0042491
2011-01-31 08:00 | 31 | -12.08 | 0.86 | 0.21 | 0.18 | 8.38 | 30.13 | 8.49 | 0 | -0.06 | 0.51 | 11.9 | 426 | 40.3 | 85.77 | 0.21 | 1.23 | 0.0039892 | 0.0034607
2011-01-31 09:00 | 31 | -12.46 | 0.87 | 0.21 | 1.92 | 6.04 | 31.29 | 8.46 | 0 | -0.09 | 0.48 | 8.9 | 522 | 33.22 | 85.88 | 0.2 | 1.15 | 0.014711 | 0.0090987
2011-01-31 10:00 | 31 | -12.48 | 0.85 | 0.2 | 7.43 | 5.28 | 29.03 | 8.51 | 0 | -0.11 | 0.46 | 7.48 | 594 | 20.56 | 85.96 | 0.2 | 1.08 | 0.033063 | 0.02601
2011-01-31 11:00 | 31 | -12.43 | 0.82 | 0.19 | 13.81 | 4.86 | 29.55 | 10.28 | 0 | -0.13 | 0.44 | 6.95 | 605 | 12 | 86.02 | 0.19 | 1.02 | 0.050908 | 0.042138
2011-01-31 12:00 | 31 | -12.31 | 0.75 | 0.18 | 16.17 | 4.7 | 26.48 | 12.26 | 0 | -0.14 | 0.41 | 6.65 | 704 | 32.61 | 86.04 | 0.18 | 0.98 | 0.062385 | 0.051398
2011-01-31 13:00 | 31 | -12.35 | 0.73 | 0.17 | 15.73 | 5.11 | 26.78 | 10.84 | 0 | -0.14 | 0.4 | 7.33 | 754 | 25.71 | 85.97 | 0.17 | 0.95 | 0.06607 | 0.052602
2011-01-31 14:00 | 31 | -12.72 | 0.76 | 0.17 | 12.82 | 5.42 | 30.2 | 9.82 | 0 | -0.15 | 0.38 | 7.63 | 811 | 20.95 | 85.9 | 0.17 | 1.01 | 0.056459 | 0.043918
2011-01-31 15:00 | 31 | -12.82 | 0.8 | 0.18 | 8.04 | 5.46 | 31.9 | 8.95 | 0 | -0.16 | 0.36 | 7.55 | 899 | 36.01 | 85.88 | 0.18 | 1.08 | 0.04141 | 0.031232
2011-01-31 16:00 | 31 | -13.2 | 0.82 | 0.18 | 5.63 | 5.52 | 32.83 | 8.9 | 0 | -0.17 | 0.35 | 8.08 | 925 | 33.14 | 85.93 | 0.18 | 1.47 | 0.032436 | 0.023583
2011-01-31 17:00 | 31 | -13.22 | 0.73 | 0.16 | 2.75 | 4.68 | 36.93 | 9.29 | 0 | -0.19 | 0.34 | 7.7 | 996 | 15.13 | 86 | 0.16 | 1.98 | 0.034409 | 0.022113
2011-01-31 18:00 | 31 | -13.99 | 0.7 | 0.15 | 0.1 | 5.45 | 32.54 | 8.6 | 0 | -0.2 | 0.32 | 7.55 | 1042 | 27.21 | 86.09 | 0.15 | 2.35 | 0.0073813 | 0.0066116
2011-01-31 19:00 | 31 | -14.92 | 0.66 | 0.13 | 0 | 5.75 | 30.17 | 7.2 | 0 | -0.23 | 0.31 | 7.78 | 1138 | 32.79 | 86.19 | 0.13 | 2.59 | 0.0080709 | 0.0072557
2011-01-31 20:00 | 31 | -15.98 | 0.69 | 0.12 | 0 | 5.41 | 40.52 | 9.66 | 0 | -0.28 | 0.3 | 7.63 | 1140 | 27.67 | 86.26 | 0.12 | 2.99 | 0.0072428 | 0.006483
2011-01-31 21:00 | 31 | -16.36 | 0.71 | 0.12 | 0 | 4.65 | 35.65 | 8.13 | 0 | -0.34 | 0.28 | 7.18 | 1222 | 41.52 | 86.32 | 0.12 | 3.37 | 0.0063842 | 0.0056284
2011-01-31 22:00 | 31 | -16.29 | 0.68 | 0.12 | 0 | 6.18 | 23.71 | 8.33 | 0 | -0.42 | 0.26 | 9.72 | 1315 | 20.79 | 86.37 | 0.12 | 3.51 | 0.0067782 | 0.006134
2011-01-31 23:00 | 31 | -17.88 | 0.7 | 0.11 | 0 | 7.02 | 26 | 7.69 | 0 | -0.5 | 0.25 | 9.87 | 1322 | 18.1 | 86.41 | 0.1 | 3.54 | 0.0053642 | 0.0049025
2011-02-01 | 31 | -19.01 | 0.7 | 0.1 | 0 | 4.74 | 26.87 | 8.91 | 0 | -0.59 | 0.23 | 7.18 | 1414 | 27.95 | 86.42 | 0.1 | 3.31 | 0.0046351 | 0.0040986
2011-02-01 01:00 | 32 | -19.96 | 0.68 | 0.09 | 0 | 3.76 | 14.8 | 11.82 | 0 | -0.67 | 0.21 | 7.18 | 24 | 3.88 | 86.41 | 0.09 | 3.2 | 0.0044005 | 0.0038045 |  | 0.60915 | 0.45724
2011-02-01 02:00 | 32 | -19.97 | 0.66 | 0.08 | 0 | 3.37 | 2.08 | 20.24 | 0 | -0.73 | 0.19 | 6.65 | 98 | 4.91 | 86.39 | 0.08 | 2.84 | 0.0055626 | 0.0047747
2011-02-01 03:00 | 32 | -19.94 | 0.61 | 0.08 | 0 | 7.22 | 5.28 | 23.99 | 0 | -0.79 | 0.17 | 10.55 | 142 | 13.89 | 86.42 | 0.08 | 2.26 | 0.0062551 | 0.0057582
2011-02-01 04:00 | 32 | -21.7 | 0.65 | 0.07 | 0 | 6.49 | 16.7 | 13.03 | 0 | -0.88 | 0.16 | 10.03 | 218 | 12.96 | 86.43 | 0.07 | 2.02 | 0.005154 | 0.0047137
2011-02-01 05:00 | 32 | -22.27 | 0.62 | 0.06 | 0 | 7.53 | 4.93 | 25.63 | 0 | -0.98 | 0.14 | 11.08 | 282 | 0.02 | 86.46 | 0.06 | 1.86 | 0.0059211 | 0.0054809
2011-02-01 06:00 | 32 | -22.24 | 0.61 | 0.06 | 0 | 7.18 | 9.01 | 19.77 | 0 | -1.1 | 0.11 | 11 | 303 | 2.43 | 86.5 | 0.06 | 1.66 | 0.0059317 | 0.005474
2011-02-01 07:00 | 32 | -22.63 | 0.62 | 0.06 | 0 | 4.72 | 11.48 | 7.98 | 0 | -1.22 | 0.09 | 9.12 | 360 | 15.64 | 86.6 | 0.06 | 1.51 | 0.0051869 | 0.0046319
2011-02-01 08:00 | 32 | -22.72 | 0.63 | 0.06 | 1.57 | 2.24 | 10.02 | 17.63 | 0 | -1.29 | 0.07 | 6.28 | 474 | 344.8 | 86.73 | 0.06 | 1.56 | 0.015128 | 0.0094782
2011-02-01 09:00 | 32 | -21.72 | 0.57 | 0.06 | 7.61 | 5.81 | 0.27 | 26.79 | 0 | -1.33 | 0.04 | 8.22 | 507 | 3.25 | 86.79 | 0.06 | 1.46 | 0.03585 | 0.024301
2011-02-01 10:00 | 32 | -20.08 | 0.56 | 0.07 | 18.47 | 6.42 | 1.09 | 30.14 | 0 | -1.34 | 0.01 | 9.8 | 551 | 0.65 | 86.81 | 0.07 | 1.34 | 0.050011 | 0.036691
2011-02-01 11:00 | 32 | -19.18 | 0.56 | 0.08 | 25.49 | 6.79 | 0.47 | 31.9 | 0 | -1.28 | -0.02 | 10.33 | 641 | 11.8 | 86.83 | 0.08 | 1.2 | 0.059423 | 0.046118
2011-02-01 12:00 | 32 | -18.35 | 0.55 | 0.08 | 33.16 | 6.91 | 2.77 | 27.72 | 0 | -1.19 | -0.05 | 10.18 | 701 | 18.34 | 86.77 | 0.08 | 1.14 | 0.075548 | 0.059938
2011-02-01 13:00 | 32 | -17.64 | 0.53 | 0.08 | 31.26 | 6.65 | 0.33 | 24.34 | 0 | -1.1 | -0.07 | 9.65 | 723 | 2.19 | 86.63 | 0.08 | 1.08 | 0.080757 | 0.063241
2011-02-01 14:00 | 32 | -17.17 | 0.5 | 0.08 | 30.2 | 6.81 | 5.21 | 20.79 | 0 | -1.02 | -0.09 | 9.05 | 816 | 24.3 | 86.55 | 0.08 | 1.03 | 0.083385 | 0.064169
2011-02-01 15:00 | 32 | -16.94 | 0.48 | 0.08 | 26.66 | 6.89 | 13.41 | 16.45 | 0 | -1.01 | -0.11 | 9.58 | 881 | 23.51 | 86.54 | 0.08 | 1.15 | 0.079834 | 0.059643
2011-02-01 16:00 | 32 | -17.39 | 0.49 | 0.08 | 16.51 | 7.04 | 16.34 | 14.18 | 0 | -1.09 | -0.12 | 10.03 | 941 | 20.28 | 86.58 | 0.08 | 1.34 | 0.061305 | 0.042039
2011-02-01 17:00 | 32 | -18.42 | 0.52 | 0.08 | 5.49 | 6.4 | 16.54 | 16.03 | 0 | -1.27 | -0.14 | 8.83 | 978 | 18.67 | 86.64 | 0.07 | 1.4 | 0.0085872 | 0.0078927
2011-02-01 18:00 | 32 | -19.84 | 0.57 | 0.07 | 0.17 | 5.43 | 9.48 | 18.14 | 0 | -1.5 | -0.15 | 8.22 | 1032 | 17.28 | 86.7 | 0.07 | 1.57 | 0.0061659 | 0.0045607
2011-02-01 19:00 | 32 | -20.78 | 0.58 | 0.07 | 0 | 5.03 | 1.51 | 22.86 | 0 | -1.7 | -0.15 | 7.33 | 1108 | 0.05 | 86.78 | 0.07 | 1.74 | 0.0047747 | 0.003263
2011-02-01 20:00 | 32 | -21.14 | 0.6 | 0.07 | 0 | 5.01 | 2.5 | 24.07 | 0 | -1.88 | -0.17 | 7.48 | 1165 | 12.98 | 86.79 | 0.07 | 1.87 | 0.0043388 | 0.0028988
2011-02-01 21:00 | 32 | -21.27 | 0.62 | 0.07 | 0 | 4.72 | 1.25 | 16.62 | 0 | -2.04 | -0.18 | 6.95 | 1255 | 0.05 | 86.82 | 0.07 | 1.95 | 0.0040679 | 0.0025986
2011-02-01 22:00 | 32 | -21.74 | 0.66 | 0.07 | 0 | 3.22 | 1.08 | 20.72 | 0 | -2.19 | -0.2 | 6.43 | 1261 | 16.62 | 86.84 | 0.07 | 2.05 | 0.0026994 | 0.00097836
2011-02-01 23:00 | 32 | -22.22 | 0.67 | 0.07 | 0 | 1.71 | 351.4 | 16.24 | 0 | -2.31 | -0.21 | 2.83 | 1377 | 353.6 | 86.85 | 0.07 | 2.1 | 0.00045928 | -0.0016327
2011-02-02 | 32 | -23.18 | 0.69 | 0.07 | 0 | 1.08 | 335.4 | 10.91 | 0 | -2.44 | -0.23 | 2.23 | 1380 | 354.5 | 86.83 | 0.07 | 2.05 | -0.0015992 | -0.0035715
2011-02-02 01:00 | 33 | -23.72 | 0.7 | 0.06 | 0 | 0.4 | 346.4 | 4.97 | 0 | -2.6 | -0.25 | 1.55 | 1 | 0.05 | 86.81 | 0.06 | 2.05 | -0.0044085 | -0.0061705 |  | 0.60831 | 0.48283
2011-02-02 02:00 | 33 | -24.11 | 0.71 | 0.06 | 0 | 0.12 | 355.2 | 3.02 | 0 | -2.76 | -0.3 | 0.88 | 75 | 347.2 | 86.75 | 0.06 | 1.81 | -0.0073943 | -0.0082158
2011-02-02 03:00 | 33 | -24.34 | 0.73 | 0.06 | 0 | 0 | 0 | 0 | 0 | -2.92 | -0.37 | 0 | 120 | 351.3 | 86.72 | 0.06 | 1.45 | -0.0092776 | -0.0092776
2011-02-02 04:00 | 33 | -24.86 | 0.7 | 0.06 | 0 | 0.44 | 6.52 | 3.59 | 0 | -3.09 | -0.46 | 1.4 | 221 | 20.64 | 86.69 | 0.06 | 1.29 | -0.0040258 | -0.0055649
2011-02-02 05:00 | 33 | -25.89 | 0.73 | 0.05 | 0 | 0.79 | 17.03 | 5.39 | 0 | -3.24 | -0.56 | 1.48 | 249 | 1.04 | 86.68 | 0.05 | 1.21 | -0.0016813 | -0.0033747
2011-02-02 06:00 | 33 | -26.21 | 0.75 | 0.05 | 0 | 0.2 | 26.24 | 4.1 | 0 | -3.38 | -0.66 | 1.18 | 311 | 10.87 | 86.69 | 0.05 | 1.29 | -0.0052898 | -0.0062759
2011-02-02 07:00 | 33 | -25.91 | 0.75 | 0.06 | 0.01 | 0 | 0 | 0 | 0 | -3.54 | -0.77 | 0 | 360 | 28.26 | 86.71 | 0.06 | 1.27 | -0.0080572 | -0.0080572
2011-02-02 08:00 | 33 | -24.6 | 0.72 | 0.06 | 2.93 | 0 | 120 | 0 | 0 | -3.7 | -0.89 | 0.65 | 479 | 120 | 86.74 | 0.06 | 1.17 | -0.0039168 | -0.0039168
2011-02-02 09:00 | 33 | -21.34 | 0.7 | 0.08 | 13.14 | 0.18 | 189.3 | 9.65 | 0 | -3.75 | -1.02 | 1.18 | 523 | 239.1 | 86.79 | 0.08 | 1.22 | 0.021074 | 0.020578
2011-02-02 10:00 | 33 | -19.33 | 0.59 | 0.08 | 22.91 | 2.41 | 215.5 | 17.92 | 0 | -3.57 | -1.15 | 3.95 | 566 | 215.5 | 86.81 | 0.08 | 1.17 | 0.053494 | 0.046155
2011-02-02 11:00 | 33 | -18.03 | 0.56 | 0.08 | 30.84 | 2.69 | 216.8 | 20.58 | 0 | -3.31 | -1.25 | 4.4 | 625 | 206.8 | 86.82 | 0.08 | 1.06 | 0.07817 | 0.068213
2011-02-02 12:00 | 33 | -16.3 | 0.51 | 0.09 | 35.49 | 2.48 | 216.2 | 24.05 | 0 | -3.01 | -1.32 | 4.78 | 701 | 210.1 | 86.77 | 0.09 | 1.04 | 0.10006 | 0.089135
2011-02-02 13:00 | 33 | -14.6 | 0.44 | 0.09 | 36.42 | 2.28 | 220.6 | 29.33 | 0 | -2.71 | -1.36 | 3.88 | 749 | 237.1 | 86.69 | 0.09 | 1.04 | 0.11868 | 0.10524
2011-02-02 14:00 | 33 | -13.64 | 0.41 | 0.09 | 33.45 | 2.14 | 218.3 | 25.84 | 0 | -2.43 | -1.36 | 4.78 | 785 | 199.8 | 86.61 | 0.09 | 1 | 0.11922 | 0.10444
2011-02-02 15:00 | 33 | -13.59 | 0.44 | 0.1 | 26.83 | 2.4 | 181.4 | 25 | 0 | -2.23 | -1.35 | 4.55 | 871 | 211.2 | 86.56 | 0.09 | 1 | 0.097499 | 0.082517
2011-02-02 16:00 | 33 | -13.27 | 0.42 | 0.09 | 17.64 | 2.17 | 193 | 19.8 | 0 | -2.15 | -1.33 | 4.4 | 908 | 160.3 | 86.52 | 0.09 | 1.26 | 0.074185 | 0.057959
2011-02-02 17:00 | 33 | -13.65 | 0.45 | 0.1 | 6.9 | 2.21 | 187.8 | 12.71 | 0 | -2.23 | -1.32 | 3.43 | 993 | 195.4 | 86.54 | 0.1 | 1.51 | 0.037048 | 0.022309
2011-02-02 18:00 | 33 | -15.44 | 0.51 | 0.09 | 0.23 | 1.59 | 194.5 | 8.45 | 0 | -2.46 | -1.33 | 3.2 | 1027 | 183.4 | 86.56 | 0.09 | 1.66 | 0.0039092 | -0.00044167
2011-02-02 19:00 | 33 | -16.97 | 0.55 | 0.09 | 0 | 0.76 | 249.3 | 10.38 | 0 | -2.82 | -1.37 | 1.4 | 1115 | 261.9 | 86.55 | 0.09 | 1.78 | -0.0025671 | -0.0064265
2011-02-02 20:00 | 33 | -17.43 | 0.56 | 0.09 | 0 | 0.12 | 266.2 | 3.31 | 0 | -3.19 | -1.44 | 0.88 | 1145 | 274.9 | 86.55 | 0.09 | 1.89 | -0.01229 | -0.013762
2011-02-02 21:00 | 33 | -18.23 | 0.59 | 0.09 | 0 | 0.33 | 323.1 | 2.96 | 0 | -3.52 | -1.53 | 1.4 | 1254 | 317.4 | 86.51 | 0.09 | 1.99 | -0.0076257 | -0.010189
2011-02-02 22:00 | 33 | -18.92 | 0.61 | 0.08 | 0 | 0.36 | 296.9 | 3.94 | 0 | -3.81 | -1.64 | 1.63 | 1263 | 289.9 | 86.48 | 0.08 | 2.06 | -0.0065861 | -0.0092199
2011-02-02 23:00 | 33 | -20.65 | 0.71 | 0.08 | 0 | 0.1 | 122.4 | 0.41 | 0 | -4.05 | -1.75 | 1.03 | 1348 | 123.3 | 86.46 | 0.08 | 2.12 | -0.010162 | -0.011091
2011-02-03 | 33 | -21.28 | 0.79 | 0.09 | 0 | 0 | 0 | 0 | 0 | -4.28 | -1.88 | 0 | 1380 | 113.4 | 86.44 | 0.09 | 2.11 | -0.011737 | -0.011737
2011-02-03 01:00 | 34 | -21.69 | 0.75 | 0.08 | 0 | 0.19 | 334.8 | 3.91 | 0 | -4.49 | -2.01 | 1.33 | 38 | 348.6 | 86.39 | 0.08 | 1.99 | -0.008034 | -0.0093182 |  | 0.81797 | 0.57954
2011-02-03 02:00 | 34 | -22.8 | 0.71 | 0.07 | 0 | 0.48 | 333.6 | 6.04 | 0 | -4.68 | -2.15 | 1.48 | 78 | 329 | 86.32 | 0.07 | 1.9 | -0.0043843 | -0.0062953
2011-02-03 03:00 | 34 | -22.98 | 0.74 | 0.07 | 0 | 0.38 | 1.32 | 9.43 | 0 | -4.84 | -2.29 | 1.93 | 160 | 14.55 | 86.28 | 0.07 | 1.54 | -0.0051775 | -0.0068911
2011-02-03 04:00 | 34 | -23.17 | 0.74 | 0.07 | 0 | 0.61 | 326.9 | 14.65 | 0 | -5.01 | -2.43 | 2 | 188 | 330.7 | 86.23 | 0.07 | 1.34 | -0.0035567 | -0.0054736
2011-02-03 05:00 | 34 | -23.16 | 0.75 | 0.07 | 0 | 0.89 | 332 | 7.1 | 0 | -5.15 | -2.56 | 1.78 | 287 | 328.5 | 86.18 | 0.07 | 1.28 | -0.0022429 | -0.0042363
2011-02-03 06:00 | 34 | -22.86 | 0.76 | 0.07 | 0 | 0.26 | 318.5 | 11.34 | 0 | -5.28 | -2.7 | 1.7 | 302 | 325.6 | 86.17 | 0.07 | 1.07 | -0.0063922 | -0.0078485
2011-02-03 07:00 | 34 | -21.92 | 0.8 | 0.09 | 0.01 | 0.34 | 310.4 | 9.67 | 0 | -5.39 | -2.83 | 1.33 | 393 | 262.7 | 86.15 | 0.08 | 0.97 | -0.0066329 | -0.0081571
2011-02-03 08:00 | 34 | -17.85 | 0.76 | 0.12 | 3.19 | 1.12 | 281.7 | 14.53 | 0 | -5.41 | -2.96 | 2.08 | 455 | 270.5 | 86.16 | 0.12 | 0.96 | 0.00030032 | -0.0012472
2011-02-03 09:00 | 34 | -14.46 | 0.72 | 0.14 | 6.54 | 1.22 | 261.6 | 16.77 | 0 | -5.17 | -3.08 | 2.68 | 539 | 261.7 | 86.18 | 0.14 | 0.84 | 0.014335 | 0.0093274
2011-02-03 10:00 | 34 | -10.93 | 0.66 | 0.17 | 8.43 | 1.35 | 243.5 | 15.39 | 0 | -4.82 | -3.14 | 2.68 | 544 | 261.1 | 86.18 | 0.17 | 0.79 | 0.049222 | 0.041223
2011-02-03 11:00 | 34 | -7.996 | 0.61 | 0.2 | 7.89 | 1.29 | 239.4 | 14.93 | 0 | -4.49 | -3.15 | 2.68 | 654 | 218.5 | 86.17 | 0.2 | 0.75 | 0.059453 | 0.049149
2011-02-03 12:00 | 34 | -3.873 | 0.59 | 0.27 | 17.39 | 2.64 | 206.1 | 17.73 | 0 | -4.15 | -3.12 | 6.43 | 718 | 180.8 | 86.1 | 0.27 | 0.72 | 0.12811 | 0.10567
2011-02-03 13:00 | 34 | -0.19 | 0.75 | 0.45 | 8.99 | 3.44 | 301.2 | 15.77 | 0 | -3.76 | -3.06 | 7.03 | 737 | 345.4 | 86.02 | 0.45 | 0.69 | 0.094144 | 0.073936
2011-02-03 14:00 | 34 | 0.619 | 0.77 | 0.49 | 6.68 | 4.58 | 341.5 | 25.52 | 0 | -3.48 | -2.97 | 9.95 | 813 | 4.9 | 85.95 | 0.49 | 0.68 | 0.087181 | 0.063739
2011-02-03 15:00 | 34 | 1.55 | 0.74 | 0.51 | 5.03 | 4.89 | 7.11 | 19.66 | 0 | -3.25 | -2.87 | 8 | 898 | 23.41 | 85.91 | 0.51 | 0.77 | 0.089777 | 0.061754
2011-02-03 16:00 | 34 | 1.994 | 0.68 | 0.48 | 3.78 | 5.95 | 13.36 | 18.65 | 0 | -3.07 | -2.77 | 9.72 | 902 | 24.76 | 85.92 | 0.48 | 1.1 | 0.11172 | 0.07108
2011-02-03 17:00 | 34 | 2.287 | 0.61 | 0.44 | 2.26 | 4.34 | 4.22 | 20.94 | 0 | -2.92 | -2.68 | 7.7 | 1000 | 0.02 | 85.96 | 0.44 | 1.47 | 0.10804 | 0.066131
2011-02-03 18:00 | 34 | 1.541 | 0.63 | 0.43 | 0.08 | 3.43 | 345.7 | 16.89 | 0 | -2.82 | -2.59 | 7.33 | 1050 | 341.5 | 85.99 | 0.43 | 1.76 | 0.026649 | 0.022003
2011-02-03 19:00 | 34 | 0.139 | 0.65 | 0.4 | 0 | 2.53 | 313.2 | 11.01 | 0 | -2.77 | -2.52 | 3.88 | 1105 | 339.7 | 86.03 | 0.4 | 2.08 | 0.02112 | 0.016673
2011-02-03 20:00 | 34 | -1.451 | 0.67 | 0.37 | 0 | 2.64 | 303.9 | 10.46 | 0 | -2.78 | -2.45 | 4.33 | 1155 | 303.3 | 86 | 0.37 | 2.42 | 0.017967 | 0.014332
2011-02-03 21:00 | 34 | -1.884 | 0.68 | 0.36 | 0 | 1.55 | 322.7 | 10.63 | 0 | -2.82 | -2.41 | 3.28 | 1259 | 334.9 | 85.98 | 0.36 | 2.82 | 0.014184 | 0.010335
2011-02-03 22:00 | 34 | -1.754 | 0.64 | 0.34 | 0 | 2.38 | 330.5 | 8.44 | 0 | -2.81 | -2.38 | 4.03 | 1276 | 348.3 | 85.97 | 0.34 | 3.11 | 0.019248 | 0.015167
2011-02-03 23:00 | 34 | -4.931 | 0.7 | 0.3 | 0 | 0.42 | 254.3 | 13.18 | 0 | -2.89 | -2.35 | 2 | 1320 | 327.9 | 85.98 | 0.3 | 3.25 | 0.00436 | 0.0022
2011-02-04 | 34 | -6.391 | 0.74 | 0.28 | 0 | 1.57 | 316.6 | 18.63 | 0 | -3.11 | -2.34 | 3.43 | 1401 | 342.5 | 85.97 | 0.28 | 3.24 | 0.0085724 | 0.0062874
2011-02-04 01:00 | 35 | -8.12 | 0.82 | 0.27 | 0 | 0.42 | 272.3 | 30.81 | 0 | -3.32 | -2.36 | 2.9 | 26 | 169.6 | 85.96 | 0.27 | 3.02 | 0.0019431 | 0.00075195 |  | 1.4717 | 1.057
2011-02-04 02:00 | 35 | -10.21 | 0.93 | 0.26 | 0 | 0.37 | 296.5 | 32.58 | 0 | -3.55 | -2.42 | 2.45 | 81 | 214.1 | 85.93 | 0.26 | 2.48 | 5.0535e-05 | -0.00043184
2011-02-04 03:00 | 35 | -11 | 0.89 | 0.24 | 0 | 1.2 | 321.2 | 11.64 | 0 | -3.77 | -2.48 | 2.45 | 145 | 329 | 85.87 | 0.23 | 1.82 | 0.0016004 | 0.0009092
2011-02-04 04:00 | 35 | -11.49 | 0.91 | 0.23 | 0 | 0.71 | 276.4 | 17.73 | 0 | -3.94 | -2.57 | 1.85 | 212 | 0.19 | 85.81 | 0.23 | 1.44 | 0.00099771 | 0.00034134
2011-02-04 05:00 | 35 | -12.51 | 0.95 | 0.22 | 0 | 1.26 | 279.9 | 12.67 | 0 | -4.08 | -2.65 | 2 | 242 | 265.9 | 85.77 | 0.22 | 1.35 | 0.00080553 | 0.00034999
2011-02-04 06:00 | 35 | -13.3 | 0.93 | 0.2 | 0 | 0.56 | 257 | 11.86 | 0 | -4.21 | -2.73 | 1.78 | 300 | 261.3 | 85.73 | 0.2 | 1.31 | 0.00055351 | 3.3702e-05
2011-02-04 07:00 | 35 | -13.01 | 0.93 | 0.21 | 0.02 | 0.27 | 244.3 | 15.62 | 0 | -4.36 | -2.81 | 1.25 | 406 | 208.9 | 85.7 | 0.21 | 1.11 | -0.00023053 | -0.00053231
2011-02-04 08:00 | 35 | -12.08 | 0.94 | 0.23 | 3.02 | 0.17 | 280.3 | 12.64 | 0 | -4.48 | -2.9 | 1.33 | 423 | 269.1 | 85.73 | 0.23 | 1.04 | 0.012533 | 0.012386
2011-02-04 09:00 | 35 | -8.13 | 0.94 | 0.31 | 10.02 | 1.17 | 225 | 17.83 | 0 | -4.4 | -2.98 | 2.38 | 531 | 204.3 | 85.75 | 0.31 | 0.97 | 0.049166 | 0.047947
2011-02-04 10:00 | 35 | -4.819 | 0.89 | 0.38 | 9.32 | 1.57 | 212 | 16.51 | 0 | -4.04 | -3.02 | 3.05 | 550 | 193.7 | 85.74 | 0.38 | 0.92 | 0.052887 | 0.049213
2011-02-04 11:00 | 35 | -2.113 | 0.78 | 0.41 | 12.13 | 1.73 | 205.1 | 18.18 | 0 | -3.64 | -2.99 | 2.83 | 647 | 191.2 | 85.73 | 0.41 | 0.86 | 0.086969 | 0.077703
2011-02-04 12:00 | 35 | 0.064 | 0.72 | 0.44 | 11.61 | 2.14 | 233.9 | 14.44 | 0 | -3.28 | -2.92 | 4.63 | 717 | 267.2 | 85.68 | 0.44 | 0.82 | 0.106 | 0.089819
2011-02-04 13:00 | 35 | 4.176 | 0.59 | 0.48 | 17.1 | 2.67 | 272.3 | 11.79 | 0 | -2.89 | -2.81 | 6.35 | 777 | 277.2 | 85.56 | 0.48 | 0.82 | 0.1854 | 0.15117
2011-02-04 14:00 | 35 | 7.74 | 0.47 | 0.5 | 16.55 | 5.87 | 328 | 23.96 | 0 | -2.36 | -2.67 | 10.48 | 802 | 334.8 | 85.44 | 0.5 | 0.8 | 0.29286 | 0.20611
2011-02-04 15:00 | 35 | 7.619 | 0.47 | 0.49 | 9.53 | 6.43 | 354.4 | 28.41 | 0 | -1.99 | -2.51 | 9.35 | 873 | 336 | 85.37 | 0.49 | 0.94 | 0.26862 | 0.17604
2011-02-04 16:00 | 35 | 6.511 | 0.51 | 0.49 | 3.83 | 6.44 | 349.2 | 28.27 | 0 | -1.8 | -2.34 | 9.35 | 931 | 339.4 | 85.37 | 0.49 | 1.34 | 0.20936 | 0.127
2011-02-04 17:00 | 35 | 5.843 | 0.54 | 0.5 | 1.31 | 4.84 | 340.4 | 19.88 | 0 | -1.71 | -2.21 | 7.25 | 981 | 336.5 | 85.35 | 0.5 | 1.93 | 0.14905 | 0.086199
2011-02-04 18:00 | 35 | 4.726 | 0.58 | 0.5 | 0.09 | 2.8 | 350.9 | 20.6 | 0 | -1.67 | -2.1 | 4.7 | 1020 | 1.25 | 85.29 | 0.5 | 2.73 | 0.033142 | 0.025686
2011-02-04 19:00 | 35 | 3.721 | 0.65 | 0.52 | 0 | 1.22 | 272.4 | 19.53 | 0 | -1.67 | -2.01 | 3.05 | 1082 | 0.02 | 85.27 | 0.52 | 1.82 | 0.017071 | 0.010723
2011-02-04 20:00 | 35 | 1.754 | 0.83 | 0.57 | 0 | 0.5 | 245.8 | 15.91 | 0 | -1.71 | -1.94 | 1.55 | 1140 | 204 | 85.22 | 0.57 | 1.86 | 0.0019238 | -0.00053828
2011-02-04 21:00 | 35 | -0.182 | 0.87 | 0.53 | 0 | 0.41 | 333.8 | 16.92 | 0 | -1.83 | -1.88 | 1.55 | 1208 | 320.3 | 85.14 | 0.53 | 2.93 | -0.00046041 | -0.0019888
2011-02-04 22:00 | 35 | -3.041 | 0.92 | 0.45 | 0 | 1.41 | 34.54 | 17.04 | 0 | -2.05 | -1.85 | 2.6 | 1312 | 62.56 | 85.06 | 0.45 | 4.14 | 0.0015541 | 0.00016697
2011-02-04 23:00 | 35 | -4.087 | 0.94 | 0.43 | 0 | 1.08 | 349.4 | 17.52 | 0 | -2.24 | -1.85 | 2.53 | 1373 | 348.2 | 84.99 | 0.43 | 4.23 | -0.00020931 | -0.0012141
2011-02-05 | 35 | -5.05 | 0.94 | 0.4 | 0 | 1.29 | 346.1 | 13.65 | 0 | -2.42 | -1.86 | 2.68 | 1432 | 306.2 | 84.92 | 0.4 | 4.22 | 7.0397e-05 | -0.0008823
2011-02-05 01:00 | 36 | -6.625 | 0.94 | 0.35 | 0 | 0.73 | 315.8 | 19.65 | 0 | -2.61 | -1.89 | 2.38 | 57 | 321.5 | 84.81 | 0.35 | 3.95 | -0.00050151 | -0.0014159 |  | 2.327 | 1.5385
2011-02-05 02:00 | 36 | -5.993 | 0.92 | 0.36 | 0 | 1.41 | 305.9 | 30.02 | 0 | -2.74 | -1.94 | 3.95 | 81 | 321.4 | 84.75 | 0.36 | 3.45 | 0.0012758 | 0.00011824
2011-02-05 03:00 | 36 | -4.948 | 0.93 | 0.39 | 0 | 1.62 | 327.1 | 30.6 | 0 | -2.78 | -1.98 | 4.63 | 149 | 330.6 | 84.7 | 0.39 | 2.66 | 0.0016363 | 0.00041996
2011-02-05 04:00 | 36 | -4.959 | 0.94 | 0.4 | 0 | 0.88 | 291.2 | 37.8 | 0 | -2.79 | -2.02 | 2.68 | 182 | 2.43 | 84.67 | 0.4 | 2.17 | -0.0003689 | -0.0013576
2011-02-05 05:00 | 36 | -4.431 | 0.92 | 0.4 | 0 | 1.4 | 288.8 | 21.42 | 0 | -2.76 | -2.04 | 2.83 | 253 | 342.7 | 84.69 | 0.4 | 1.84 | 0.0018669 | 0.00047639
2011-02-05 06:00 | 36 | -0.013 | 0.73 | 0.44 | 0 | 2.88 | 340.7 | 18.02 | 0 | -2.74 | -2.06 | 5.68 | 359 | 316.3 | 84.71 | 0.44 | 1.53 | 0.016435 | 0.012684
2011-02-05 07:00 | 36 | 3.885 | 0.61 | 0.49 | 0.01 | 8.25 | 324.1 | 7.94 | 0 | -2.61 | -2.07 | 12.73 | 406 | 335.9 | 84.75 | 0.49 | 1.39 | 0.038148 | 0.034039
2011-02-05 08:00 | 36 | 3.391 | 0.57 | 0.44 | 1.92 | 6.19 | 331.8 | 11.66 | 0 | -2.42 | -2.06 | 10.55 | 420 | 339.1 | 84.77 | 0.44 | 1.25 | 0.14818 | 0.087094
2011-02-05 09:00 | 36 | 4.056 | 0.58 | 0.47 | 5.72 | 5.58 | 308.3 | 9.39 | 0 | -2.27 | -2.02 | 9.35 | 536 | 305.3 | 84.77 | 0.47 | 1.18 | 0.16177 | 0.10404
2011-02-05 10:00 | 36 | 4.347 | 0.59 | 0.49 | 6.99 | 6.4 | 313 | 8.48 | 0 | -2.06 | -1.97 | 9.58 | 551 | 305.3 | 84.77 | 0.49 | 1.12 | 0.17818 | 0.11691
2011-02-05 11:00 | 36 | 5.327 | 0.53 | 0.47 | 12.78 | 5.74 | 313.1 | 11.09 | 0 | -1.84 | -1.91 | 8.3 | 654 | 335.9 | 84.8 | 0.47 | 1.07 | 0.22716 | 0.15811
2011-02-05 12:00 | 36 | 6.418 | 0.4 | 0.38 | 12.64 | 7.07 | 340.4 | 20.87 | 0 | -1.61 | -1.84 | 9.95 | 698 | 329.1 | 84.79 | 0.38 | 1.03 | 0.31 | 0.20506
2011-02-05 13:00 | 36 | 5.73 | 0.43 | 0.4 | 9.07 | 6.1 | 5.2 | 18.45 | 0 | -1.45 | -1.76 | 8.3 | 720 | 6.43 | 84.78 | 0.4 | 0.99 | 0.25357 | 0.16618
2011-02-05 14:00 | 36 | 6.001 | 0.44 | 0.41 | 15.36 | 6.83 | 5.08 | 22.3 | 0 | -1.31 | -1.69 | 9.87 | 798 | 4.51 | 84.74 | 0.41 | 0.92 | 0.29296 | 0.19955
2011-02-05 15:00 | 36 | 5.487 | 0.45 | 0.4 | 10.55 | 6.83 | 2.95 | 27.1 | 0 | -1.18 | -1.62 | 10.48 | 889 | 342.2 | 84.76 | 0.4 | 1.12 | 0.26278 | 0.17209
2011-02-05 16:00 | 36 | 4.676 | 0.51 | 0.43 | 4.83 | 6.52 | 1.1 | 29.12 | 0 | -1.1 | -1.55 | 9.05 | 921 | 134.2 | 84.82 | 0.43 | 1.61 | 0.19732 | 0.12123
2011-02-05 17:00 | 36 | 3.421 | 0.6 | 0.47 | 2.26 | 5 | 13.87 | 14.11 | 0 | -1.08 | -1.49 | 8.15 | 966 | 19.46 | 84.88 | 0.47 | 2.35 | 0.12171 | 0.072221
2011-02-05 18:00 | 36 | 1.788 | 0.69 | 0.48 | 0.14 | 5.48 | 10.76 | 14.22 | 0 | -1.11 | -1.43 | 10.78 | 1065 | 12.56 | 85 | 0.48 | 3.25 | 0.024232 | 0.020577
2011-02-05 19:00 | 36 | 0.458 | 0.76 | 0.48 | 0 | 6.72 | 353.6 | 24 | 0 | -1.17 | -1.39 | 9.8 | 1086 | 349.3 | 85.11 | 0.48 | 3.95 | 0.01764 | 0.015192
2011-02-05 20:00 | 36 | -0.373 | 0.75 | 0.45 | 0 | 3.81 | 343.4 | 15.89 | 0 | -1.24 | -1.36 | 6.35 | 1140 | 332 | 85.15 | 0.45 | 4.14 | 0.014751 | 0.011625
2011-02-05 21:00 | 36 | -0.326 | 0.72 | 0.43 | 0 | 2.67 | 354.4 | 17.44 | 0 | -1.32 | -1.34 | 5.6 | 1201 | 348.6 | 85.18 | 0.43 | 4.31 | 0.015192 | 0.011206
2011-02-05 22:00 | 36 | -0.894 | 0.75 | 0.43 | 0 | 0.98 | 308 | 9.6 | 0 | -1.39 | -1.32 | 4.18 | 1316 | 351.3 | 85.24 | 0.43 | 4.38 | 0.006615 | 0.0028617
2011-02-05 23:00 | 36 | -0.451 | 0.72 | 0.42 | 0 | 3.89 | 351 | 25.95 | 0 | -1.44 | -1.31 | 7.18 | 1365 | 343.3 | 85.29 | 0.42 | 4.26 | 0.017843 | 0.014306
2011-02-06 | 36 | -0.912 | 0.7 | 0.4 | 0 | 4.38 | 4.52 | 18.84 | 0 | -1.47 | -1.31 | 7.48 | 1404 | 235.3 | 85.34 | 0.4 | 4.13 | 0.018591 | 0.015264
2011-02-06 01:00 | 37 | -1.388 | 0.7 | 0.39 | 0 | 3.74 | 3.77 | 16.04 | 0 | -1.53 | -1.31 | 6.73 | 9 | 2.67 | 85.37 | 0.39 | 3.85 | 0.016847 | 0.013458 |  | 2.0503 | 1.3845
2011-02-06 02:00 | 37 | -2.037 | 0.72 | 0.38 | 0 | 1.4 | 319.4 | 11.53 | 0 | -1.58 | -1.31 | 2.98 | 62 | 0.05 | 85.4 | 0.38 | 2.98 | 0.0096564 | 0.0057382
2011-02-06 03:00 | 37 | -2.289 | 0.73 | 0.38 | 0 | 1.61 | 316.3 | 9.64 | 0 | -1.63 | -1.31 | 2.83 | 154 | 324.4 | 85.42 | 0.38 | 2.25 | 0.009786 | 0.0061086
2011-02-06 04:00 | 37 | -2.559 | 0.72 | 0.37 | 0 | 2.12 | 334.2 | 7.11 | 0 | -1.69 | -1.31 | 3.73 | 217 | 326.1 | 85.45 | 0.37 | 1.85 | 0.011436 | 0.0079267
2011-02-06 05:00 | 37 | -2.584 | 0.71 | 0.36 | 0 | 3.2 | 354.3 | 18.44 | 0 | -1.74 | -1.32 | 6.35 | 261 | 353.3 | 85.49 | 0.36 | 1.74 | 0.014523 | 0.011272
2011-02-06 06:00 | 37 | -2.892 | 0.69 | 0.34 | 0 | 4.55 | 351.5 | 21.01 | 0 | -1.8 | -1.34 | 6.95 | 355 | 349.6 | 85.56 | 0.34 | 1.54 | 0.017134 | 0.014251
2011-02-06 07:00 | 37 | -3.617 | 0.67 | 0.31 | 0.01 | 5.34 | 352.6 | 22.73 | 0 | -1.87 | -1.35 | 9.05 | 361 | 0.02 | 85.64 | 0.31 | 1.37 | 0.018385 | 0.015729
2011-02-06 08:00 | 37 | -4.138 | 0.7 | 0.32 | 1.39 | 4.79 | 335.2 | 9.28 | 0 | -1.95 | -1.36 | 6.88 | 466 | 340.2 | 85.74 | 0.32 | 1.26 | 0.055983 | 0.032578
2011-02-06 09:00 | 37 | -3.417 | 0.64 | 0.31 | 8.11 | 6.1 | 340.3 | 16.36 | 0 | -1.98 | -1.39 | 9.28 | 527 | 348.7 | 85.82 | 0.31 | 1.32 | 0.10345 | 0.070528
2011-02-06 10:00 | 37 | -2.083 | 0.55 | 0.29 | 15.7 | 7.39 | 345.4 | 23.62 | 0 | -1.88 | -1.41 | 9.65 | 586 | 346.8 | 85.89 | 0.29 | 1.19 | 0.16298 | 0.11286
2011-02-06 11:00 | 37 | -0.225 | 0.46 | 0.28 | 30.85 | 7.69 | 353.2 | 32.17 | 0 | -1.7 | -1.41 | 10.55 | 635 | 349.9 | 85.95 | 0.28 | 1.13 | 0.25401 | 0.18686
2011-02-06 12:00 | 37 | 0.126 | 0.39 | 0.24 | 20.77 | 8.64 | 353.7 | 34.81 | 0 | -1.46 | -1.38 | 12.12 | 686 | 252.5 | 86 | 0.24 | 1.07 | 0.2633 | 0.17976
2011-02-06 13:00 | 37 | 0.717 | 0.34 | 0.22 | 25.6 | 9.28 | 356.2 | 39.23 | 0 | -1.27 | -1.33 | 14.23 | 723 | 346.1 | 85.97 | 0.22 | 1.02 | 0.30561 | 0.20971
2011-02-06 14:00 | 37 | 0.115 | 0.37 | 0.23 | 15.38 | 7.92 | 1.1 | 27.53 | 0 | -1.13 | -1.28 | 11.53 | 839 | 7.92 | 85.99 | 0.23 | 0.99 | 0.24731 | 0.16462
2011-02-06 15:00 | 37 | 0.074 | 0.37 | 0.23 | 14.08 | 7.9 | 355.2 | 29.84 | 0 | -1.08 | -1.23 | 12.5 | 899 | 188.3 | 86 | 0.23 | 1.16 | 0.23973 | 0.15734
2011-02-06 16:00 | 37 | 0.236 | 0.39 | 0.24 | 17.48 | 8.82 | 360 | 27.85 | 0 | -1.04 | -1.19 | 11.98 | 913 | 342.1 | 86.02 | 0.24 | 1.69 | 0.24517 | 0.1594
2011-02-06 17:00 | 37 | -1.772 | 0.53 | 0.28 | 3.21 | 7.7 | 13.65 | 14.06 | 0 | -1.06 | -1.16 | 10.62 | 981 | 15.8 | 86.11 | 0.28 | 2.35 | 0.030853 | 0.026972
2011-02-06 18:00 | 37 | -3.614 | 0.55 | 0.26 | 0.27 | 5.44 | 16.69 | 11.17 | 0 | -1.21 | -1.13 | 7.1 | 1021 | 16.74 | 86.19 | 0.26 | 2.89 | 0.021064 | 0.015683
2011-02-06 19:00 | 37 | -4.952 | 0.58 | 0.25 | 0 | 4.18 | 6.14 | 17.51 | 0 | -1.42 | -1.11 | 6.73 | 1082 | 9.71 | 86.24 | 0.25 | 3.32 | 0.015266 | 0.0097282
2011-02-06 20:00 | 37 | -6.089 | 0.64 | 0.25 | 0 | 2.95 | 349.1 | 19.25 | 0 | -1.62 | -1.12 | 4.48 | 1152 | 354.5 | 86.29 | 0.25 | 3.7 | 0.009031 | 0.0034304
2011-02-06 21:00 | 37 | -7.789 | 0.7 | 0.24 | 0 | 1.62 | 314 | 8.43 | 0 | -1.82 | -1.15 | 2.3 | 1231 | 303.6 | 86.29 | 0.24 | 3.9 | 0.0010034 | -0.0044583
2011-02-06 22:00 | 37 | -8.71 | 0.75 | 0.24 | 0 | 2.13 | 340.6 | 12.74 | 0 | -2.01 | -1.19 | 2.9 | 1315 | 137.7 | 86.27 | 0.24 | 4.12 | 0.0014327 | -0.0030424
2011-02-06 23:00 | 37 | -8.77 | 0.76 | 0.24 | 0 | 2.32 | 332.3 | 16.53 | 0 | -2.18 | -1.24 | 4.03 | 1346 | 0.48 | 86.24 | 0.24 | 4.37 | 0.0018936 | -0.002422
2011-02-07 | 37 | -10.6 | 0.81 | 0.22 | 0 | 0.93 | 254.7 | 48.03 | 0 | -2.38 | -1.3 | 2.3 | 1423 | 199.1 | 86.23 | 0.22 | 4.42 | -0.005542 | -0.0095862
2011-02-07 01:00 | 38 | -10.09 | 0.86 | 0.24 | 0 | 0.16 | 116.6 | 4.88 | 0 | -2.61 | -1.36 | 1.33 | 49 | 26.43 | 86.2 | 0.24 | 4.12 | -0.016721 | -0.018496 |  | 1.0813 | 0.89626
2011-02-07 02:00 | 38 | -11.36 | 0.85 | 0.22 | 0 | 1.18 | 55.5 | 38 | 0 | -2.8 | -1.44 | 3.28 | 101 | 20.5 | 86.1 | 0.22 | 3.18 | -0.004763 | -0.0083348
2011-02-07 03:00 | 38 | -11.32 | 0.87 | 0.22 | 0 | 0.48 | 35.11 | 27.89 | 0 | -2.92 | -1.52 | 1.48 | 140 | 39.2 | 85.98 | 0.22 | 2.47 | -0.010303 | -0.013394
2011-02-07 04:00 | 38 | -11.91 | 0.88 | 0.22 | 0 | 0.52 | 39.53 | 6.92 | 0 | -3.13 | -1.6 | 1.63 | 187 | 36.18 | 85.9 | 0.22 | 2.13 | -0.0099847 | -0.012854
2011-02-07 05:00 | 38 | -12.57 | 0.9 | 0.21 | 0 | 0.24 | 343.8 | 5.87 | 0 | -3.3 | -1.68 | 1.25 | 293 | 305.7 | 85.77 | 0.21 | 1.75 | -0.013182 | -0.015065
2011-02-07 06:00 | 38 | -12.66 | 0.89 | 0.21 | 0 | 0.4 | 11.12 | 6.81 | 0 | -3.42 | -1.78 | 1.48 | 338 | 27.57 | 85.67 | 0.21 | 1.56 | -0.010948 | -0.01338
2011-02-07 07:00 | 38 | -11.43 | 0.88 | 0.23 | 0.02 | 1 | 25.62 | 14.41 | 0 | -3.41 | -1.87 | 2.23 | 386 | 42.08 | 85.55 | 0.22 | 1.42 | -0.0065879 | -0.0098786
2011-02-07 08:00 | 38 | -10.46 | 0.87 | 0.24 | 1.54 | 0.41 | 59.01 | 12.47 | 0 | -3.37 | -1.95 | 1.78 | 477 | 53.66 | 85.45 | 0.24 | 1.34 | -0.0077326 | -0.0099535
2011-02-07 09:00 | 38 | -9.1 | 0.81 | 0.25 | 7.69 | 1.34 | 91.9 | 16.64 | 0 | -3.23 | -2 | 2.68 | 530 | 84.3 | 85.36 | 0.25 | 1.25 | 0.022494 | 0.017879
2011-02-07 10:00 | 38 | -7.695 | 0.76 | 0.26 | 8.43 | 1.52 | 94.4 | 17.61 | 0 | -2.99 | -2.03 | 2.75 | 567 | 98.4 | 85.26 | 0.26 | 1.21 | 0.052517 | 0.045483
2011-02-07 11:00 | 38 | -6.294 | 0.67 | 0.26 | 15.21 | 0.87 | 139.5 | 35.26 | 0 | -2.7 | -2.02 | 2.6 | 637 | 149.1 | 85.17 | 0.26 | 1.15 | 0.087212 | 0.080983
2011-02-07 12:00 | 38 | -3.603 | 0.57 | 0.27 | 26.83 | 0.81 | 179.2 | 41.72 | 0 | -2.26 | -1.99 | 2.83 | 666 | 182.1 | 85.06 | 0.27 | 1.11 | 0.16063 | 0.15182
2011-02-07 13:00 | 38 | -1.773 | 0.51 | 0.27 | 26.77 | 1.15 | 181.4 | 35.17 | 0 | -1.81 | -1.91 | 2.98 | 779 | 150.4 | 84.94 | 0.27 | 1.03 | 0.18124 | 0.1657
2011-02-07 14:00 | 38 | 0.989 | 0.44 | 0.29 | 32.96 | 1.83 | 168 | 21.68 | 0 | -1.44 | -1.81 | 4.85 | 819 | 156 | 84.82 | 0.29 | 0.97 | 0.24507 | 0.21582
2011-02-07 15:00 | 38 | 2.481 | 0.42 | 0.3 | 17.92 | 1.91 | 176.3 | 22.22 | 0 | -1.14 | -1.69 | 3.95 | 869 | 132.8 | 84.66 | 0.3 | 1.16 | 0.18246 | 0.14747
2011-02-07 16:00 | 38 | 3.057 | 0.43 | 0.33 | 6.3 | 1.58 | 171.8 | 19.09 | 0 | -1.02 | -1.58 | 3.05 | 903 | 214 | 84.62 | 0.33 | 1.85 | 0.11159 | 0.08163
2011-02-07 17:00 | 38 | 2.671 | 0.44 | 0.33 | 2.13 | 0.39 | 167.3 | 7.59 | 0 | -1.02 | -1.48 | 1.55 | 993 | 179.5 | 84.59 | 0.33 | 2.7 | 0.032074 | 0.023803
2011-02-07 18:00 | 38 | 0.659 | 0.5 | 0.32 | 0.19 | 0.99 | 43.54 | 9.45 | 0 | -1.12 | -1.4 | 2.38 | 1046 | 34.22 | 84.53 | 0.32 | 3.71 | 0.020697 | 0.014013
2011-02-07 19:00 | 38 | -0.814 | 0.56 | 0.32 | 0 | 0.71 | 1.69 | 27.03 | 0 | -1.29 | -1.34 | 3.28 | 1139 | 19.65 | 84.55 | 0.32 | 4.3 | 0.012956 | 0.0077872
2011-02-07 20:00 | 38 | 0.019 | 0.56 | 0.34 | 0 | 3.15 | 15.9 | 13.84 | 0 | -1.39 | -1.32 | 8.37 | 1196 | 3.84 | 84.55 | 0.34 | 4.53 | 0.028122 | 0.022851
2011-02-07 21:00 | 38 | -2.481 | 0.89 | 0.47 | 0 | 8.16 | 15.01 | 16.25 | 0 | -1.4 | -1.3 | 14.45 | 1233 | 32.13 | 84.75 | 0.47 | 4.6 | 0.0046824 | 0.0040742
2011-02-07 22:00 | 38 | -8.69 | 0.79 | 0.25 | 0 | 12.07 | 15.1 | 7.55 | 0 | -1.51 | -1.28 | 16.33 | 1268 | 3.15 | 84.97 | 0.25 | 4.69 | 0.0090279 | 0.008426
2011-02-07 23:00 | 38 | -10.96 | 0.82 | 0.22 | 0 | 10.44 | 17.57 | 10.95 | 0 | -1.73 | -1.28 | 15.28 | 1336 | 25.02 | 85.23 | 0.22 | 4.68 | 0.0060067 | 0.0055491
2011-02-08 | 38 | -12.38 | 0.86 | 0.2 | 0 | 8.37 | 15.55 | 11.09 | 0 | -1.94 | -1.3 | 11.23 | 1390 | 5.51 | 85.52 | 0.2 | 4.28 | 0.0047632 | 0.004325
2011-02-08 01:00 | 39 | -13.25 | 0.87 | 0.19 | 0 | 6.16 | 12.49 | 14.39 | 0 | -2.04 | -1.34 | 9.65 | 14 | 0.02 | 85.67 | 0.19 | 3.72 | 0.0037924 | 0.0033336 |  | 0.51326 | 0.4547
2011-02-08 02:00 | 39 | -13.61 | 0.86 | 0.18 | 0 | 4.11 | 12.89 | 15.76 | 0 | -2.09 | -1.39 | 6.58 | 118 | 25.45 | 85.85 | 0.18 | 3.19 | 0.0039764 | 0.0033414
2011-02-08 03:00 | 39 | -13.99 | 0.88 | 0.18 | 0 | 4.65 | 33.81 | 6.67 | 0 | -2.1 | -1.42 | 7.48 | 177 | 31.28 | 85.95 | 0.18 | 2.81 | 0.0032548 | 0.0027568
2011-02-08 04:00 | 39 | -14.54 | 0.85 | 0.17 | 0 | 3.96 | 34.67 | 7.47 | 0 | -2.12 | -1.45 | 6.5 | 207 | 37 | 85.89 | 0.17 | 2.6 | 0.0032657 | 0.0027144
2011-02-08 05:00 | 39 | -15.04 | 0.84 | 0.16 | 0 | 3.76 | 24.01 | 8.06 | 0 | -2.12 | -1.47 | 5.9 | 284 | 0.02 | 86.05 | 0.16 | 2.19 | 0.0034942 | 0.0029033
2011-02-08 06:00 | 39 | -15.57 | 0.83 | 0.15 | 0 | 4.4 | 39.52 | 6.66 | 0 | -2.14 | -1.49 | 6.28 | 312 | 48 | 86.11 | 0.15 | 1.81 | 0.0038731 | 0.003313
2011-02-08 07:00 | 39 | -15.79 | 0.84 | 0.15 | 0.01 | 4.81 | 37.16 | 7.11 | 0 | -2.16 | -1.5 | 7.55 | 418 | 40.64 | 86.15 | 0.15 | 1.6 | 0.0035208 | 0.0030379
2011-02-08 08:00 | 39 | -16.25 | 0.85 | 0.15 | 1.17 | 5.06 | 52.57 | 7.25 | 0 | -2.18 | -1.52 | 7.18 | 465 | 61.92 | 86.19 | 0.15 | 1.49 | 0.012471 | 0.007722
2011-02-08 09:00 | 39 | -16.05 | 0.85 | 0.15 | 5.44 | 3.94 | 68.31 | 8.17 | 0 | -2.2 | -1.54 | 5.68 | 480 | 67.67 | 86.2 | 0.15 | 1.4 | 0.021406 | 0.016841
2011-02-08 10:00 | 39 | -15.52 | 0.85 | 0.16 | 12.79 | 3.73 | 65.25 | 8.15 | 0 | -2.2 | -1.56 | 5.23 | 568 | 73.33 | 86.22 | 0.15 | 1.3 | 0.033706 | 0.029935
2011-02-08 11:00 | 39 | -15.13 | 0.82 | 0.16 | 18.8 | 2.57 | 70.39 | 9.74 | 0 | -2.19 | -1.57 | 3.88 | 604 | 81.9 | 86.24 | 0.15 | 1.19 | 0.052088 | 0.048454
2011-02-08 12:00 | 39 | -14.62 | 0.81 | 0.16 | 24.17 | 2.18 | 78 | 11.44 | 0 | -2.17 | -1.59 | 3.2 | 669 | 78.41 | 86.19 | 0.16 | 1.1 | 0.070447 | 0.066352
2011-02-08 13:00 | 39 | -14.13 | 0.81 | 0.17 | 27.79 | 1.37 | 113.2 | 10.36 | 0 | -2.15 | -1.6 | 2.38 | 724 | 110.4 | 86.1 | 0.17 | 1.11 | 0.085785 | 0.083235
2011-02-08 14:00 | 39 | -13.56 | 0.81 | 0.17 | 25.83 | 1.28 | 102.5 | 18.45 | 0 | -2.12 | -1.6 | 2.68 | 834 | 86.7 | 86.05 | 0.17 | 1.11 | 0.084297 | 0.081029
2011-02-08 15:00 | 39 | -13.63 | 0.81 | 0.17 | 20.39 | 1.54 | 99.9 | 11.36 | 0 | -2.08 | -1.6 | 2.6 | 890 | 108.7 | 86.05 | 0.17 | 1.19 | 0.065396 | 0.061557
2011-02-08 16:00 | 39 | -13.28 | 0.8 | 0.18 | 18 | 2.2 | 78.55 | 12.24 | 0 | -2.05 | -1.6 | 3.28 | 923 | 74.9 | 86.09 | 0.18 | 1.57 | 0.051842 | 0.047206
2011-02-08 17:00 | 39 | -13.71 | 0.81 | 0.17 | 6.31 | 2.8 | 74.25 | 8.82 | 0 | -2.03 | -1.59 | 4.1 | 1001 | 53.56 | 86.17 | 0.17 | 2.14 | 0.018749 | 0.012388
2011-02-08 18:00 | 39 | -16.33 | 0.83 | 0.14 | 0.53 | 1.86 | 27.91 | 7.17 | 0 | -2.03 | -1.58 | 2.98 | 1026 | 62.34 | 86.24 | 0.14 | 2.64 | -0.00036547 | -0.0026387
2011-02-08 19:00 | 39 | -17.71 | 0.86 | 0.13 | 0 | 1.56 | 11.91 | 4.57 | 0 | -2.05 | -1.57 | 2.15 | 1085 | 11.36 | 86.34 | 0.13 | 3.05 | -0.001907 | -0.004127
2011-02-08 20:00 | 39 | -18.34 | 0.84 | 0.12 | 0 | 1.4 | 13.76 | 5.38 | 0 | -2.09 | -1.57 | 2.23 | 1194 | 11.58 | 86.41 | 0.12 | 3.43 | -0.0018691 | -0.004106
2011-02-08 21:00 | 39 | -20.44 | 0.84 | 0.1 | 0 | 1.58 | 337.8 | 9.3 | 0 | -2.15 | -1.57 | 3.2 | 1256 | 337.9 | 86.45 | 0.1 | 3.73 | -0.0011828 | -0.0030345
2011-02-08 22:00 | 39 | -22.43 | 0.82 | 0.08 | 0 | 1.68 | 331.6 | 11.97 | 0 | -2.2 | -1.58 | 2.75 | 1287 | 326.3 | 86.44 | 0.08 | 3.88 | -0.00040568 | -0.0020396
2011-02-08 23:00 | 39 | -22.53 | 0.82 | 0.08 | 0 | 1.31 | 354 | 14.14 | 0 | -2.25 | -1.6 | 2.15 | 1363 | 347 | 86.44 | 0.08 | 3.98 | -0.0011368 | -0.0028373
2011-02-09 | 39 | -24.44 | 0.81 | 0.07 | 0 | 1.29 | 323.4 | 8.64 | 0 | -2.31 | -1.62 | 2.45 | 1393 | 321.6 | 86.44 | 0.07 | 3.96 | -0.0012425 | -0.0026365
2011-02-09 01:00 | 40 | -25.07 | 0.81 | 0.07 | 0 | 1.15 | 349.9 | 13.92 | 0 | -2.37 | -1.64 | 2.53 | 45 | 0.05 | 86.47 | 0.06 | 3.79 | -0.0017985 | -0.0030524 |  | 0.94531 | 0.84801
2011-02-09 02:00 | 40 | -24.73 | 0.81 | 0.07 | 0 | 1.18 | 327.2 | 5.52 | 0 | -2.44 | -1.67 | 2.75 | 73 | 317.4 | 86.46 | 0.07 | 3.18 | -0.001586 | -0.0029231
2011-02-09 03:00 | 40 | -23.53 | 0.81 | 0.07 | 0 | 1.02 | 336.6 | 10.16 | 0 | -2.51 | -1.7 | 1.55 | 121 | 354.5 | 86.46 | 0.07 | 2.32 | -0.0014052 | -0.0030927
2011-02-09 04:00 | 40 | -22.81 | 0.82 | 0.08 | 0 | 0.2 | 336.5 | 3.68 | 0 | -2.56 | -1.73 | 1.33 | 183 | 342 | 86.44 | 0.08 | 2.1 | -0.0063529 | -0.0073512
2011-02-09 05:00 | 40 | -23.02 | 0.84 | 0.08 | 0 | 0.33 | 278.6 | 8.53 | 0 | -2.6 | -1.76 | 1.03 | 262 | 260.8 | 86.42 | 0.08 | 1.73 | -0.0051643 | -0.0064296
2011-02-09 06:00 | 40 | -23.78 | 0.84 | 0.08 | 0 | 0 | 0 | 0 | 0 | -2.64 | -1.79 | 0 | 300 | 201.7 | 86.42 | 0.08 | 1.58 | -0.0082997 | -0.0082997
2011-02-09 07:00 | 40 | -23.96 | 0.84 | 0.07 | 0.03 | 0.2 | 315.4 | 4.84 | 0 | -2.69 | -1.82 | 1.48 | 419 | 325.5 | 86.4 | 0.07 | 1.4 | -0.0056655 | -0.0066071
2011-02-09 08:00 | 40 | -24.55 | 0.81 | 0.07 | 4.27 | 0.96 | 343.9 | 6.83 | 0 | -2.76 | -1.85 | 2.38 | 471 | 22.1 | 86.37 | 0.07 | 1.28 | 0.0011032 | 0.00076166
2011-02-09 09:00 | 40 | -22.74 | 0.8 | 0.08 | 15.54 | 0.93 | 23.23 | 5.71 | 0 | -2.82 | -1.89 | 2 | 535 | 25.53 | 86.37 | 0.08 | 1.29 | 0.02522 | 0.023985
2011-02-09 10:00 | 40 | -19.37 | 0.79 | 0.11 | 25.35 | 1.04 | 41.66 | 6.74 | 0 | -2.86 | -1.94 | 2 | 548 | 34.82 | 86.37 | 0.11 | 1.2 | 0.053425 | 0.052036
2011-02-09 11:00 | 40 | -14.23 | 0.69 | 0.14 | 34.06 | 0.06 | 34.2 | 4.34 | 0.76 | -2.87 | -1.98 | 0.88 | 639 | 16.21 | 86.35 | 0.14 | 1.13 | 0.11591 | 0.11564
2011-02-09 12:00 | 40 | -11.07 | 0.58 | 0.15 | 38.7 | 0.11 | 91 | 5.18 | 0 | -2.82 | -2.02 | 1.18 | 689 | 97.3 | 86.27 | 0.15 | 1.17 | 0.15888 | 0.15803
2011-02-09 13:00 | 40 | -8.41 | 0.52 | 0.17 | 39.01 | 0.61 | 164 | 18.16 | 0 | -2.74 | -2.04 | 2.68 | 779 | 174.4 | 86.13 | 0.17 | 1.08 | 0.18048 | 0.17471
2011-02-09 14:00 | 40 | -8.42 | 0.54 | 0.17 | 36.24 | 1.92 | 170.7 | 9.82 | 0 | -2.63 | -2.04 | 2.6 | 822 | 176.9 | 86.03 | 0.17 | 1.04 | 0.16418 | 0.14887
2011-02-09 15:00 | 40 | -7.68 | 0.52 | 0.18 | 29.77 | 1.96 | 158.4 | 11.38 | 0 | -2.52 | -2.02 | 3.13 | 865 | 148.5 | 85.91 | 0.18 | 1.14 | 0.14272 | 0.12617
2011-02-09 16:00 | 40 | -7.432 | 0.52 | 0.18 | 20.36 | 1.98 | 184.9 | 11.1 | 0 | -2.44 | -2 | 4.03 | 914 | 204.6 | 85.87 | 0.18 | 1.62 | 0.1043 | 0.086585
2011-02-09 17:00 | 40 | -8.31 | 0.52 | 0.17 | 9.02 | 1.16 | 191.5 | 7.96 | 0 | -2.39 | -1.97 | 2.08 | 965 | 216.8 | 85.82 | 0.17 | 2.32 | 0.039467 | 0.028223
2011-02-09 18:00 | 40 | -10.67 | 0.61 | 0.17 | 0.57 | 0.48 | 56.8 | 7.08 | 0 | -2.37 | -1.93 | 1.78 | 1072 | 22.5 | 85.76 | 0.17 | 3.17 | -0.0084203 | -0.012953
2011-02-09 19:00 | 40 | -13.74 | 0.72 | 0.15 | 0 | 1.76 | 10.44 | 6.12 | 0 | -2.4 | -1.91 | 2.9 | 1120 | 19.77 | 85.78 | 0.15 | 3.73 | 0.00027744 | -0.0036334
2011-02-09 20:00 | 40 | -16.23 | 0.76 | 0.13 | 0 | 1.87 | 2.06 | 11.27 | 0 | -2.47 | -1.89 | 3.05 | 1184 | 14.39 | 85.74 | 0.13 | 4.49 | -0.00026463 | -0.0032871
2011-02-09 21:00 | 40 | -19.56 | 0.8 | 0.1 | 0 | 2.63 | 342 | 10.16 | 0 | -2.55 | -1.9 | 3.58 | 1211 | 328 | 85.71 | 0.1 | 3.12 | 0.00073002 | -0.0012705
2011-02-09 22:00 | 40 | -20.52 | 0.79 | 0.1 | 0 | 2.01 | 337.2 | 24.2 | 0 | -2.63 | -1.91 | 3.73 | 1261 | 350.5 | 85.71 | 0.1 | 3.58 | -0.0010054 | -0.0029033
2011-02-09 23:00 | 40 | -21.64 | 0.79 | 0.09 | 0 | 1.95 | 323.9 | 12.07 | 0 | -2.71 | -1.94 | 3.65 | 1354 | 330.6 | 85.72 | 0.09 | 3.8 | -0.00091366 | -0.0026776
2011-02-10 | 40 | -20.95 | 0.79 | 0.09 | 0 | 1.85 | 285.3 | 13.79 | 0 | -2.79 | -1.97 | 3.58 | 1399 | 313.5 | 85.72 | 0.09 | 4.65 | -0.00051335 | -0.0025331
2011-02-10 01:00 | 41 | -20.6 | 0.84 | 0.1 | 0 | 0.49 | 263.4 | 16.42 | 0 | -2.86 | -2.01 | 1.7 | 8 | 263.9 | 85.69 | 0.1 | 4.18 | -0.0060621 | -0.0080157 |  | 1.1961 | 1.0767
2011-02-10 02:00 | 41 | -21.67 | 0.86 | 0.09 | 0 | 0.61 | 355 | 21.68 | 0 | -2.92 | -2.04 | 1.78 | 99 | 8.86 | 85.65 | 0.09 | 3.08 | -0.0047304 | -0.0066591
2011-02-10 03:00 | 41 | -21.63 | 0.84 | 0.09 | 0 | 0.84 | 3.71 | 12.24 | 0 | -2.98 | -2.08 | 2.6 | 159 | 24.43 | 85.64 | 0.09 | 2.25 | -0.0035926 | -0.0056109
2011-02-10 04:00 | 41 | -20.59 | 0.83 | 0.1 | 0 | 0.53 | 350.2 | 11.15 | 0 | -3.05 | -2.11 | 1.7 | 181 | 13.78 | 85.58 | 0.1 | 1.99 | -0.0057717 | -0.007773
2011-02-10 05:00 | 41 | -19.82 | 0.85 | 0.11 | 0 | 0.96 | 257.9 | 33.52 | 0 | -3.09 | -2.15 | 2.08 | 297 | 45.95 | 85.56 | 0.11 | 1.86 | -0.0040329 | -0.0062501
2011-02-10 06:00 | 41 | -17.56 | 0.82 | 0.13 | 0 | 1.67 | 355.1 | 15.02 | 0 | -3.12 | -2.19 | 3.05 | 335 | 7.8 | 85.55 | 0.13 | 1.58 | -0.0021333 | -0.004647
2011-02-10 07:00 | 41 | -16.43 | 0.8 | 0.14 | 0.02 | 0.8 | 279.9 | 36.19 | 0 | -3.14 | -2.22 | 2.3 | 417 | 240.3 | 85.52 | 0.14 | 1.48 | -0.0056484 | -0.0086068
2011-02-10 08:00 | 41 | -17.4 | 0.8 | 0.13 | 4.64 | 0.93 | 9.6 | 43.06 | 0 | -3.15 | -2.25 | 3.28 | 450 | 54.49 | 85.52 | 0.13 | 1.57 | 0.0011587 | 0.00025534
2011-02-10 09:00 | 41 | -15.36 | 0.73 | 0.14 | 15.26 | 0.56 | 155.1 | 20.79 | 0 | -3.15 | -2.27 | 2.3 | 488 | 112.2 | 85.56 | 0.14 | 1.5 | 0.038021 | 0.03616
2011-02-10 10:00 | 41 | -12.23 | 0.69 | 0.17 | 30.08 | 0.87 | 106.3 | 38.03 | 0 | -3.15 | -2.3 | 3.2 | 593 | 106.4 | 85.57 | 0.17 | 1.42 | 0.10571 | 0.10199
2011-02-10 11:00 | 41 | -8.06 | 0.59 | 0.19 | 34.42 | 0.38 | 74.14 | 17.53 | 0 | -3.11 | -2.33 | 3.05 | 602 | 110.6 | 85.58 | 0.19 | 1.69 | 0.1595 | 0.15606
2011-02-10 12:00 | 41 | -6.259 | 0.52 | 0.2 | 39.5 | 0.6 | 111.6 | 16.77 | 0 | -3.02 | -2.35 | 2.08 | 694 | 124.4 | 85.56 | 0.2 | 1.54 | 0.20287 | 0.19643
2011-02-10 13:00 | 41 | -3.864 | 0.47 | 0.21 | 33.2 | 0.52 | 113.1 | 8.56 | 0 | -2.88 | -2.33 | 1.93 | 763 | 116.8 | 85.51 | 0.21 | 1.37 | 0.19329 | 0.18582
2011-02-10 14:00 | 41 | -4.027 | 0.46 | 0.21 | 35.31 | 0.66 | 115.7 | 11.22 | 0 | -2.73 | -2.3 | 2.08 | 785 | 92.8 | 85.43 | 0.21 | 1.22 | 0.20023 | 0.19114
2011-02-10 15:00 | 41 | 0.081 | 0.37 | 0.23 | 28.67 | 0.24 | 234.8 | 12.96 | 0 | -2.6 | -2.27 | 1.63 | 890 | 244.4 | 85.4 | 0.23 | 1.24 | 0.18155 | 0.17647
2011-02-10 16:00 | 41 | -1.695 | 0.45 | 0.24 | 21.61 | 1.12 | 186.8 | 15.02 | 0 | -2.49 | -2.22 | 2.3 | 922 | 181.7 | 85.39 | 0.24 | 1.38 | 0.13779 | 0.12036
2011-02-10 17:00 | 41 | -2.465 | 0.47 | 0.24 | 10.36 | 1.22 | 207.8 | 20.81 | 0 | -2.41 | -2.17 | 2.45 | 977 | 194.1 | 85.4 | 0.24 | 1.51 | 0.064661 | 0.047066
2011-02-10 18:00 | 41 | -4.678 | 0.55 | 0.24 | 0.93 | 0.49 | 226.4 | 17.21 | 0 | -2.36 | -2.12 | 1.93 | 1035 | 204.2 | 85.43 | 0.24 | 1.66 | -0.0094961 | -0.016141
2011-02-10 19:00 | 41 | -5.973 | 0.58 | 0.23 | 0 | 0.19 | 14.77 | 32.85 | 0 | -2.36 | -2.07 | 1.93 | 1139 | 35.77 | 85.46 | 0.23 | 1.81 | -0.022296 | -0.026075
2011-02-10 20:00 | 41 | -8.93 | 0.72 | 0.22 | 0 | 0.71 | 356.3 | 19.33 | 0 | -2.4 | -2.04 | 1.93 | 1140 | 28.7 | 85.5 | 0.22 | 1.92 | -0.0084019 | -0.01385
2011-02-10 21:00 | 41 | -10.64 | 0.77 | 0.21 | 0 | 1.14 | 356.6 | 16.91 | 0 | -2.47 | -2.02 | 1.93 | 1244 | 354.5 | 85.51 | 0.21 | 2 | -0.0047025 | -0.0094377
2011-02-10 22:00 | 41 | -13.2 | 0.79 | 0.18 | 0 | 0.67 | 345 | 19.79 | 0 | -2.55 | -2.02 | 2.75 | 1264 | 351.3 | 85.54 | 0.18 | 2.12 | -0.0081884 | -0.011819
2011-02-10 23:00 | 41 | -14.53 | 0.82 | 0.16 | 0 | 1.78 | 312.2 | 12.16 | 0 | -2.63 | -2.02 | 3.28 | 1347 | 305.1 | 85.55 | 0.16 | 2.17 | -0.0016388 | -0.0048931
2011-02-11 | 41 | -15.08 | 0.8 | 0.15 | 0 | 1.56 | 330.3 | 15.06 | 0 | -2.72 | -2.04 | 3.43 | 1382 | 309.6 | 85.55 | 0.15 | 2.18 | -0.0019545 | -0.005247
2011-02-11 01:00 | 42 | -15.16 | 0.8 | 0.15 | 0 | 1.18 | 303.5 | 13.54 | 0 | -2.8 | -2.07 | 2.23 | 58 | 329.5 | 85.59 | 0.15 | 2.12 | -0.0035658 | -0.0069516 |  | 1.6191 | 1.3089
2011-02-11 02:00 | 42 | -15.57 | 0.79 | 0.14 | 0 | 1.05 | 319.9 | 21.35 | 0 | -2.86 | -2.1 | 2.15 | 69 | 323.9 | 85.62 | 0.14 | 1.88 | -0.0036891 | -0.0071156
2011-02-11 03:00 | 42 | -16.46 | 0.82 | 0.14 | 0 | 1.12 | 269 | 31.87 | 0 | -2.93 | -2.13 | 2.45 | 140 | 282.3 | 85.63 | 0.14 | 1.49 | -0.0039615 | -0.0069324
2011-02-11 04:00 | 42 | -17.54 | 0.84 | 0.13 | 0 | 0.63 | 6.11 | 29.68 | 0 | -2.99 | -2.17 | 2.15 | 213 | 7.44 | 85.64 | 0.13 | 1.28 | -0.0065314 | -0.0091235
2011-02-11 05:00 | 42 | -17.42 | 0.82 | 0.13 | 0 | 0.86 | 323 | 28.28 | 0 | -3.05 | -2.2 | 2.23 | 270 | 331.6 | 85.68 | 0.13 | 1.17 | -0.0049993 | -0.0077546
2011-02-11 06:00 | 42 | -17.68 | 0.82 | 0.13 | 0 | 1.09 | 293.4 | 35.89 | 0 | -3.12 | -2.23 | 3.5 | 326 | 265.1 | 85.72 | 0.12 | 1.08 | -0.0040428 | -0.00668
2011-02-11 07:00 | 42 | -17.72 | 0.83 | 0.13 | 0.04 | 0.91 | 311.3 | 36.34 | 0 | -3.19 | -2.28 | 2.23 | 417 | 292 | 85.76 | 0.13 | 1.03 | -0.0048301 | -0.0074409
2011-02-11 08:00 | 42 | -16.06 | 0.78 | 0.14 | 3.83 | 1.13 | 347.8 | 34.92 | 0 | -3.25 | -2.32 | 3.65 | 437 | 67.68 | 85.84 | 0.14 | 0.99 | 0.0010384 | -0.00046242
2011-02-11 09:00 | 42 | -12.45 | 0.7 | 0.17 | 13.72 | 1.08 | 263.7 | 37.16 | 0 | -3.29 | -2.36 | 2.53 | 518 | 258.4 | 85.96 | 0.16 | 0.91 | 0.041058 | 0.036452
2011-02-11 10:00 | 42 | -8.55 | 0.65 | 0.21 | 25.62 | 1.81 | 301.4 | 21.2 | 0 | -3.31 | -2.41 | 3.43 | 579 | 289.8 | 86.02 | 0.21 | 0.88 | 0.1093 | 0.09868
2011-02-11 11:00 | 42 | -2.984 | 0.52 | 0.26 | 33.07 | 1.8 | 229.7 | 28.75 | 0 | -3.25 | -2.45 | 3.28 | 615 | 261 | 86.06 | 0.26 | 0.86 | 0.19711 | 0.17738
2011-02-11 12:00 | 42 | -1.018 | 0.55 | 0.31 | 36.98 | 1.79 | 180.2 | 14.14 | 0 | -3.12 | -2.46 | 3.13 | 677 | 151.4 | 86.08 | 0.31 | 0.85 | 0.23732 | 0.21659
2011-02-11 13:00 | 42 | 2.652 | 0.47 | 0.35 | 36.88 | 1.95 | 162.5 | 12.6 | 0 | -2.96 | -2.46 | 4.25 | 773 | 161.6 | 86.03 | 0.35 | 0.82 | 0.28629 | 0.25525
2011-02-11 14:00 | 42 | 3.518 | 0.46 | 0.36 | 34.21 | 2.14 | 180.4 | 12.26 | 0 | -2.79 | -2.42 | 3.58 | 784 | 177.3 | 85.99 | 0.36 | 0.78 | 0.2817 | 0.24572
2011-02-11 15:00 | 42 | 4.991 | 0.43 | 0.37 | 28.1 | 2.48 | 206.2 | 12.96 | 0 | -2.64 | -2.38 | 3.88 | 888 | 217.1 | 85.96 | 0.37 | 0.83 | 0.26584 | 0.21961
2011-02-11 16:00 | 42 | 4.771 | 0.45 | 0.39 | 19.14 | 2.76 | 202.6 | 10.99 | 0 | -2.53 | -2.32 | 4.18 | 929 | 191.9 | 85.98 | 0.39 | 1.1 | 0.20362 | 0.15602
2011-02-11 17:00 | 42 | 3.948 | 0.51 | 0.42 | 8.36 | 1.73 | 193.9 | 7.88 | 0 | -2.43 | -2.27 | 3.43 | 966 | 196.7 | 86.02 | 0.42 | 1.34 | 0.085077 | 0.056449
2011-02-11 18:00 | 42 | 1.22 | 0.63 | 0.42 | 0.69 | 1.02 | 189.1 | 7.9 | 0 | -2.34 | -2.21 | 2.83 | 1029 | 182.1 | 86.03 | 0.42 | 1.59 | -0.00046541 | -0.010032
2011-02-11 19:00 | 42 | -0.762 | 0.66 | 0.38 | 0 | 0.25 | 178.4 | 5.43 | 0 | -2.28 | -2.15 | 1.1 | 1127 | 168.9 | 86.08 | 0.38 | 1.91 | -0.023029 | -0.02783
2011-02-11 20:00 | 42 | -2.591 | 0.72 | 0.36 | 0 | 0.95 | 34.2 | 7.51 | 0 | -2.27 | -2.09 | 2 | 1163 | 26.72 | 86.09 | 0.36 | 2.24 | -0.0062325 | -0.013671
2011-02-11 21:00 | 42 | -3.872 | 0.74 | 0.34 | 0 | 0.84 | 28.01 | 22.37 | 0 | -2.31 | -2.04 | 2.15 | 1215 | 58.06 | 86.09 | 0.34 | 2.56 | -0.0081281 | -0.014673
2011-02-11 22:00 | 42 | -5.209 | 0.78 | 0.32 | 0 | 0.89 | 355.8 | 28.27 | 0 | -2.38 | -2.02 | 2.53 | 1309 | 288 | 86.08 | 0.32 | 2.94 | -0.007723 | -0.013617
2011-02-11 23:00 | 42 | -7.279 | 0.85 | 0.3 | 0 | 1.62 | 319.4 | 17.97 | 0 | -2.46 | -2 | 3.13 | 1351 | 338.8 | 86.07 | 0.3 | 3.17 | -0.0038215 | -0.0084526
2011-02-12 | 42 | -7.921 | 0.88 | 0.3 | 0 | 1.03 | 272.5 | 24.1 | 0 | -2.55 | -2.01 | 2.83 | 1394 | 204.8 | 86.05 | 0.3 | 3.36 | -0.0082326 | -0.01247
2011-02-12 01:00 | 43 | -8.48 | 0.89 | 0.29 | 0 | 1.46 | 293.7 | 20.32 | 0 | -2.64 | -2.02 | 2.98 | 49 | 307.9 | 86 | 0.29 | 3.27 | -0.0057629 | -0.0097557 |  | 2.5571 | 1.9281
2011-02-12 02:00 | 43 | -8.96 | 0.88 | 0.27 | 0 | 1.18 | 4.26 | 30.22 | 0 | -2.73 | -2.04 | 3.2 | 60 | 312.4 | 85.99 | 0.27 | 2.65 | -0.0062351 | -0.010393
2011-02-12 03:00 | 43 | -10.21 | 0.91 | 0.26 | 0 | 0.65 | 336.6 | 34.04 | 0 | -2.81 | -2.07 | 2.9 | 178 | 0.67 | 85.98 | 0.26 | 2 | -0.010658 | -0.013947
2011-02-12 04:00 | 43 | -9.31 | 0.87 | 0.26 | 0 | 0.55 | 234.5 | 41.16 | 0 | -2.89 | -2.11 | 2.15 | 188 | 184 | 85.95 | 0.26 | 1.59 | -0.011348 | -0.015018
2011-02-12 05:00 | 43 | -10.64 | 0.9 | 0.24 | 0 | 0.87 | 40.92 | 36.85 | 0 | -2.96 | -2.14 | 2.53 | 248 | 34.22 | 85.93 | 0.24 | 1.46 | -0.0078171 | -0.011456
2011-02-12 06:00 | 43 | -10.32 | 0.89 | 0.25 | 0 | 0.78 | 335.3 | 40.71 | 0 | -3.04 | -2.18 | 2.45 | 320 | 275.5 | 85.93 | 0.25 | 1.34 | -0.0089569 | -0.012524
2011-02-12 07:00 | 43 | -10.05 | 0.88 | 0.25 | 0.04 | 1 | 10.42 | 42.19 | 0 | -3.1 | -2.22 | 2.83 | 418 | 95.9 | 85.91 | 0.25 | 1.23 | -0.0070063 | -0.010824
2011-02-12 08:00 | 43 | -10.03 | 0.88 | 0.25 | 2.43 | 0.73 | 0.51 | 35.15 | 0 | -3.15 | -2.26 | 3.28 | 459 | 55.41 | 85.94 | 0.25 | 1.11 | -0.0036695 | -0.0059582
2011-02-12 09:00 | 43 | -5.253 | 0.77 | 0.32 | 15.38 | 1.14 | 64.16 | 20.23 | 0 | -3.19 | -2.31 | 3.05 | 534 | 27.64 | 85.98 | 0.32 | 1.06 | 0.069058 | 0.063192
2011-02-12 10:00 | 43 | 0.274 | 0.65 | 0.4 | 21.98 | 1.6 | 74.02 | 19.84 | 0 | -3.15 | -2.35 | 4.55 | 546 | 35.42 | 86.03 | 0.4 | 1.04 | 0.15121 | 0.13494
2011-02-12 11:00 | 43 | 3.907 | 0.55 | 0.44 | 30.76 | 1.31 | 150.1 | 20.2 | 0 | -3.01 | -2.38 | 3.73 | 658 | 135.6 | 86.02 | 0.44 | 1 | 0.24297 | 0.22253
2011-02-12 12:00 | 43 | 7.511 | 0.42 | 0.43 | 38.01 | 1.62 | 148 | 19.65 | 0 | -2.82 | -2.37 | 3.5 | 660 | 144.4 | 86.03 | 0.43 | 0.94 | 0.35284 | 0.31641
2011-02-12 13:00 | 43 | 11.98 | 0.32 | 0.45 | 30.84 | 1.48 | 146.7 | 29.87 | 0 | -2.65 | -2.34 | 4.1 | 779 | 127.3 | 85.93 | 0.45 | 0.9 | 0.35809 | 0.31181
2011-02-12 14:00 | 43 | 12.93 | 0.27 | 0.39 | 30.04 | 4.38 | 323 | 43.82 | 0 | -1.91 | -0.52 | 8.15 | 807 | 315.9 | 85.89 | 0.39 | 0.86 | 0.48764 | 0.36347
2011-02-12 15:00 | 43 | 13.68 | 0.24 | 0.38 | 19.27 | 3.64 | 297.9 | 12.3 | 0 | -1.2 | -0.22 | 6.13 | 867 | 318.2 | 85.87 | 0.38 | 0.96 | 0.40166 | 0.28651
2011-02-12 16:00 | 43 | 13.15 | 0.27 | 0.41 | 15.63 | 3.01 | 309.9 | 13.42 | 0 | -0.92 | -0.26 | 6.5 | 904 | 311.4 | 85.89 | 0.41 | 1.41 | 0.31639 | 0.22193
2011-02-12 17:00 | 43 | 11.58 | 0.32 | 0.44 | 7.09 | 2.41 | 332.4 | 8.26 | 0 | -0.75 | -0.39 | 4.63 | 961 | 334.7 | 85.93 | 0.44 | 1.93 | 0.18358 | 0.11327
2011-02-12 18:00 | 43 | 8.8 | 0.38 | 0.42 | 0.96 | 0.84 | 309 | 12.07 | 0 | -0.66 | -0.57 | 2 | 1022 | 5.92 | 85.92 | 0.42 | 2.47 | 0.017829 | 0.0018096
2011-02-12 19:00 | 43 | 5.311 | 0.5 | 0.44 | 0 | 1.94 | 226.6 | 20.95 | 0 | -0.6 | -0.68 | 3.8 | 1118 | 149.3 | 85.91 | 0.44 | 3.03 | 0.025441 | 0.011597
2011-02-12 20:00 | 43 | 2.809 | 0.58 | 0.44 | 0 | 1.68 | 226.4 | 16.26 | 0 | -0.56 | -0.74 | 3.58 | 1154 | 225.6 | 85.88 | 0.44 | 3.41 | 0.013644 | 0.0031091
2011-02-12 21:00 | 43 | 1.838 | 0.59 | 0.4 | 0 | 1.3 | 283.6 | 18.54 | 0 | -0.53 | -0.77 | 3.13 | 1247 | 94.4 | 85.83 | 0.4 | 3.83 | 0.0092622 | -0.00093958
2011-02-12 22:00 | 43 | 0.062 | 0.66 | 0.4 | 0 | 0.85 | 334.2 | 32.03 | 0 | -0.52 | -0.78 | 3.05 | 1304 | 52.8 | 85.82 | 0.4 | 4.15 | -0.0012322 | -0.0089432
2011-02-12 23:00 | 43 | -0.13 | 0.67 | 0.4 | 0 | 0.77 | 32.32 | 22.58 | 0 | -0.5 | -0.77 | 2.68 | 1377 | 62.24 | 85.77 | 0.4 | 4.25 | -0.0029009 | -0.010232
2011-02-13 | 43 | -1.637 | 0.77 | 0.41 | 0 | 0.68 | 25.12 | 13.86 | 0 | -0.5 | -0.77 | 2.38 | 1418 | 4.76 | 85.71 | 0.41 | 4.21 | -0.0069387 | -0.012485
2011-02-13 01:00 | 44 | -2.21 | 0.75 | 0.39 | 0 | 1.09 | 263.5 | 22.62 | 0 | -0.54 | -0.76 | 2.23 | 22 | 273.3 | 85.65 | 0.39 | 3.49 | -0.0016333 | -0.007658 |  | 3.9267 | 2.9171
2011-02-13 02:00 | 44 | -1.935 | 0.7 | 0.37 | 0 | 1.43 | 274.9 | 38.41 | 0 | -0.64 | -0.74 | 2.83 | 102 | 259.3 | 85.58 | 0.37 | 2.71 | 0.0034756 | -0.003315
2011-02-13 03:00 | 44 | -2.588 | 0.72 | 0.36 | 0 | 0.96 | 32.65 | 25.02 | 0 | -0.82 | -0.74 | 2 | 156 | 158 | 85.49 | 0.36 | 2.71 | -0.0016657 | -0.0079016
2011-02-13 04:00 | 44 | -2.848 | 0.74 | 0.37 | 0 | 1.29 | 332.6 | 11.27 | 0 | -1.02 | -0.74 | 2.53 | 209 | 344.4 | 85.41 | 0.37 | 2.81 | 0.00026573 | -0.0056512
2011-02-13 05:00 | 44 | -3.96 | 0.75 | 0.34 | 0 | 1.45 | 323 | 10.24 | 0 | -1.19 | -0.74 | 2.3 | 299 | 320.7 | 85.33 | 0.34 | 2.32 | 0.0013578 | -0.0041901
2011-02-13 06:00 | 44 | -4.872 | 0.77 | 0.33 | 0 | 1.33 | 315 | 29.73 | 0 | -1.37 | -0.75 | 2.53 | 341 | 302.8 | 85.3 | 0.33 | 1.85 | -0.00052372 | -0.0055246
2011-02-13 07:00 | 44 | -6.651 | 0.85 | 0.32 | 0.07 | 1.24 | 297.9 | 36.83 | 0 | -1.57 | -0.77 | 3.13 | 414 | 178.6 | 85.21 | 0.31 | 1.61 | -0.0034686 | -0.0072177
2011-02-13 08:00 | 44 | -4.856 | 0.8 | 0.34 | 4.11 | 1.68 | 352.9 | 39.1 | 0 | -1.74 | -0.8 | 4.7 | 462 | 348.5 | 85.18 | 0.34 | 1.56 | 0.019119 | 0.011372
2011-02-13 09:00 | 44 | -0.077 | 0.69 | 0.42 | 15.61 | 1.82 | 12.85 | 38.76 | 0 | -1.73 | -0.85 | 5.15 | 525 | 64.41 | 85.18 | 0.42 | 1.33 | 0.11011 | 0.094649
2011-02-13 10:00 | 44 | 3.475 | 0.61 | 0.48 | 20.5 | 2.39 | 125.1 | 26.71 | 0 | -1.48 | -0.9 | 5.15 | 569 | 151.4 | 85.18 | 0.48 | 1.26 | 0.17763 | 0.14941
2011-02-13 11:00 | 44 | 10.06 | 0.41 | 0.48 | 32.63 | 3.5 | 52.11 | 14.03 | 0 | -1.19 | -0.92 | 6.05 | 622 | 70.21 | 85.15 | 0.49 | 1.16 | 0.38908 | 0.3112
2011-02-13 12:00 | 44 | 16.33 | 0.2 | 0.38 | 38.64 | 3.52 | 43.36 | 12.76 | 0 | -0.95 | -0.93 | 5.38 | 665 | 40.28 | 85.23 | 0.38 | 1.12 | 0.59189 | 0.46443
2011-02-13 13:00 | 44 | 18.56 | 0.14 | 0.3 | 36.33 | 1.28 | 136.4 | 27.31 | 0 | -0.8 | -0.91 | 3.58 | 722 | 43.9 | 85.22 | 0.3 | 1.04 | 0.4738 | 0.41153
2011-02-13 14:00 | 44 | 19.14 | 0.13 | 0.28 | 22.32 | 0.68 | 52.79 | 36.23 | 0 | -0.69 | -0.88 | 2.68 | 834 | 204.4 | 85.21 | 0.28 | 1.03 | 0.30255 | 0.26672
2011-02-13 15:00 | 44 | 19.05 | 0.13 | 0.29 | 19.8 | 1.64 | 335.6 | 23.63 | 0 | -0.6 | -0.85 | 5.68 | 890 | 351 | 85.27 | 0.29 | 1.16 | 0.35799 | 0.27772
2011-02-13 16:00 | 44 | 18.05 | 0.13 | 0.28 | 19.19 | 5.91 | 315.7 | 10.71 | 0 | -0.53 | -0.81 | 8.97 | 928 | 300.2 | 85.38 | 0.28 | 1.55 | 0.60667 | 0.39026
2011-02-13 17:00 | 44 | 16.6 | 0.14 | 0.26 | 9.79 | 5.45 | 333.8 | 13.19 | 0 | -0.47 | -0.78 | 9.72 | 1011 | 316.3 | 85.51 | 0.26 | 2.13 | 0.474 | 0.27867
2011-02-13 18:00 | 44 | 12.51 | 0.19 | 0.27 | 0.78 | 4.59 | 355.5 | 15.27 | 0 | -0.43 | -0.75 | 7.48 | 1020 | 328.1 | 85.6 | 0.27 | 2.84 | 0.105 | 0.07765
2011-02-13 19:00 | 44 | 10.31 | 0.23 | 0.29 | 0.01 | 6.08 | 5.02 | 27.71 | 0 | -0.4 | -0.73 | 8.45 | 1132 | 3.65 | 85.72 | 0.29 | 3.45 | 0.095238 | 0.074628
2011-02-13 20:00 | 44 | 8.57 | 0.27 | 0.3 | 0 | 5.9 | 3.93 | 34.9 | 0 | -0.38 | -0.71 | 9.12 | 1198 | 2.4 | 85.79 | 0.3 | 3.76 | 0.080916 | 0.063145
2011-02-13 21:00 | 44 | 8.72 | 0.27 | 0.3 | 0 | 6.28 | 354.4 | 29.04 | 0 | -0.37 | -0.69 | 8.6 | 1205 | 2.57 | 85.82 | 0.3 | 4.01 | 0.083534 | 0.066076
2011-02-13 22:00 | 44 | 5.383 | 0.36 | 0.32 | 0 | 3.16 | 321.7 | 15.97 | 0 | -0.36 | -0.67 | 5.08 | 1261 | 343.1 | 85.9 | 0.32 | 4.06 | 0.044477 | 0.027794
2011-02-13 23:00 | 44 | 2.614 | 0.47 | 0.35 | 0 | 1.79 | 184.9 | 30.74 | 0 | -0.35 | -0.65 | 4.78 | 1357 | 181.5 | 85.96 | 0.35 | 4.17 | 0.017473 | 0.003799
2011-02-14 | 44 | 0.534 | 0.63 | 0.4 | 0 | 1.12 | 140.1 | 14.58 | 0 | -0.34 | -0.63 | 2.83 | 1438 | 115.5 | 86.08 | 0.4 | 4.12 | -0.00063767 | -0.010495
2011-02-14 01:00 | 45 | -1.409 | 0.74 | 0.41 | 0 | 0.87 | 86.6 | 28.8 | 0 | -0.33 | -0.62 | 2.68 | 46 | 84 | 86.14 | 0.41 | 3.85 | -0.0082746 | -0.015502 |  | 1.5972 | 1.3038
2011-02-14 02:00 | 45 | -1.482 | 0.76 | 0.41 | 0 | 0.59 | 106.1 | 34.81 | 0 | -0.32 | -0.59 | 1.78 | 117 | 39.16 | 86.18 | 0.41 | 3.05 | -0.013305 | -0.019677
2011-02-14 03:00 | 45 | -2.156 | 0.77 | 0.4 | 0 | 1.98 | 67.38 | 12.74 | 0 | -0.31 | -0.58 | 3.13 | 174 | 56.61 | 86.16 | 0.4 | 2.44 | 0.0010648 | -0.0056854
2011-02-14 04:00 | 45 | -2.303 | 0.79 | 0.41 | 0 | 2.64 | 77.5 | 8.91 | 0 | -0.32 | -0.58 | 5.23 | 235 | 99.4 | 86.12 | 0.41 | 2.17 | 0.0025502 | -0.0033711
2011-02-14 05:00 | 45 | -2.88 | 0.82 | 0.4 | 0 | 1.4 | 11.92 | 11.36 | 0 | -0.34 | -0.57 | 4.18 | 241 | 92.1 | 86.07 | 0.4 | 1.89 | -0.0044688 | -0.01074
2011-02-14 06:00 | 45 | -3.882 | 0.84 | 0.39 | 0 | 1.84 | 1.11 | 19.88 | 0 | -0.38 | -0.56 | 2.6 | 348 | 257 | 86.04 | 0.38 | 1.74 | -0.0033004 | -0.0086491
2011-02-14 07:00 | 45 | -3.253 | 0.82 | 0.4 | 0.11 | 1.53 | 61.08 | 18.89 | 0 | -0.45 | -0.55 | 2.98 | 405 | 132.8 | 85.98 | 0.39 | 1.68 | -0.0041353 | -0.0099133
2011-02-14 08:00 | 45 | -0.467 | 0.79 | 0.47 | 2.46 | 2.08 | 97.1 | 14.87 | 0 | -0.53 | -0.55 | 3.88 | 475 | 86.5 | 85.93 | 0.47 | 1.53 | 0.0056095 | 0.00081529
2011-02-14 09:00 | 45 | 0.472 | 0.77 | 0.49 | 8.84 | 1.7 | 267.1 | 22.98 | 0 | -0.55 | -0.56 | 2.75 | 523 | 288.2 | 85.9 | 0.49 | 1.52 | 0.049976 | 0.038787
2011-02-14 10:00 | 45 | 2.633 | 0.67 | 0.5 | 16.67 | 1.83 | 288.2 | 11.94 | 0 | -0.53 | -0.56 | 3.13 | 545 | 285.7 | 85.82 | 0.5 | 1.54 | 0.13939 | 0.12106
2011-02-14 11:00 | 45 | 6 | 0.51 | 0.48 | 21.39 | 0.75 | 287.3 | 31.58 | 0 | -0.49 | -0.56 | 2.45 | 601 | 291.4 | 85.78 | 0.48 | 1.4 | 0.19456 | 0.17989
2011-02-14 12:00 | 45 | 8.02 | 0.41 | 0.44 | 26.92 | 1.01 | 218.3 | 32.73 | 0 | -0.46 | -0.56 | 2.45 | 686 | 226.3 | 85.68 | 0.44 | 1.38 | 0.2672 | 0.24213
2011-02-14 13:00 | 45 | 9.04 | 0.36 | 0.41 | 25.38 | 0.88 | 226.3 | 38.59 | 0 | -0.42 | -0.56 | 2.38 | 746 | 219.8 | 85.55 | 0.41 | 1.34 | 0.26491 | 0.2398
2011-02-14 14:00 | 45 | 10.37 | 0.34 | 0.42 | 26.57 | 0.53 | 295.9 | 39.61 | 0 | -0.39 | -0.55 | 1.85 | 814 | 37.81 | 85.44 | 0.42 | 1.24 | 0.26396 | 0.24703
2011-02-14 15:00 | 45 | 10.03 | 0.35 | 0.43 | 10.51 | 1.07 | 262.6 | 33.67 | 0 | -0.36 | -0.55 | 3.2 | 890 | 296.4 | 85.33 | 0.43 | 1.29 | 0.16654 | 0.13477
2011-02-14 16:00 | 45 | 10.15 | 0.35 | 0.43 | 14.96 | 0.99 | 291.3 | 20.92 | 0 | -0.33 | -0.54 | 2.38 | 941 | 283.6 | 85.31 | 0.43 | 1.73 | 0.17463 | 0.1448
2011-02-14 17:00 | 45 | 8.82 | 0.39 | 0.44 | 4.38 | 0.81 | 279 | 21.01 | 0 | -0.32 | -0.53 | 2.9 | 1008 | 295.3 | 85.26 | 0.44 | 2.33 | 0.054795 | 0.03222
2011-02-14 18:00 | 45 | 4.924 | 0.53 | 0.46 | 0.79 | 1.98 | 294.9 | 14.32 | 0 | -0.3 | -0.52 | 3.58 | 1025 | 310.5 | 85.29 | 0.46 | 2.8 | 0.026402 | 0.014919
2011-02-14 19:00 | 45 | 0.884 | 0.67 | 0.44 | 0 | 1.88 | 307 | 15.8 | 0 | -0.29 | -0.5 | 3.2 | 1103 | 343.5 | 85.31 | 0.44 | 3.25 | 0.010087 | 0.0023734
2011-02-14 20:00 | 45 | -0.68 | 0.73 | 0.42 | 0 | 1.42 | 310.5 | 24.65 | 0 | -0.28 | -0.49 | 2.83 | 1166 | 332.3 | 85.3 | 0.42 | 3.61 | 0.0036866 | -0.0029046
2011-02-14 21:00 | 45 | -1.487 | 0.73 | 0.4 | 0 | 1.37 | 292.4 | 18.02 | 0 | -0.27 | -0.48 | 2.9 | 1252 | 297.3 | 85.28 | 0.4 | 3.75 | 0.002783 | -0.0034327
2011-02-14 22:00 | 45 | -1.082 | 0.74 | 0.42 | 0 | 1.75 | 318.7 | 31.82 | 0 | -0.27 | -0.48 | 4.18 | 1276 | 332.1 | 85.28 | 0.42 | 3.87 | 0.0047691 | -0.0013224
2011-02-14 23:00 | 45 | -0.883 | 0.74 | 0.43 | 0 | 1.1 | 338.1 | 50.3 | 0 | -0.27 | -0.47 | 2.68 | 1354 | 24.6 | 85.29 | 0.43 | 3.97 | -0.0003527 | -0.0064401
2011-02-15 | 45 | -2.167 | 0.79 | 0.41 | 0 | 1.08 | 339.8 | 40.64 | 0 | -0.27 | -0.46 | 2.9 | 1429 | 106.6 | 85.31 | 0.41 | 3.96 | -0.0018797 | -0.0071565
2011-02-15 01:00 | 46 | -2.812 | 0.84 | 0.42 | 0 | 1.1 | 16.06 | 40.18 | 0 | -0.26 | -0.46 | 4.85 | 27 | 2.84 | 85.3 | 0.42 | 3.74 | -0.0037702 | -0.0082428 |  | 3.6993 | 2.7131
2011-02-15 02:00 | 46 | -2.994 | 0.85 | 0.42 | 0 | 1.18 | 322.3 | 47.13 | 0 | -0.26 | -0.45 | 3.73 | 89 | 224.3 | 85.31 | 0.42 | 2.86 | -0.0036175 | -0.0079447
2011-02-15 03:00 | 46 | -2.993 | 0.84 | 0.41 | 0 | 1.22 | 265.6 | 66.35 | 0 | -0.27 | -0.45 | 3.5 | 161 | 134.8 | 85.37 | 0.41 | 2.09 | -0.0026021 | -0.0071565
2011-02-15 04:00 | 46 | -3.56 | 0.84 | 0.39 | 0 | 1.47 | 73.62 | 49.7 | 0 | -0.28 | -0.44 | 3.65 | 234 | 97.1 | 85.32 | 0.39 | 1.92 | -0.00088229 | -0.0053514
2011-02-15 05:00 | 46 | -1.346 | 0.7 | 0.39 | 0 | 1.19 | 341 | 45.93 | 0 | -0.33 | -0.43 | 2.53 | 279 | 22.25 | 85.4 | 0.39 | 1.79 | 0.0023256 | -0.0042235
2011-02-15 06:00 | 46 | -3.01 | 0.74 | 0.36 | 0 | 0.99 | 287.7 | 17.71 | 0 | -0.39 | -0.43 | 2.3 | 319 | 198.4 | 85.45 | 0.36 | 1.73 | -0.00087803 | -0.0064279
2011-02-15 07:00 | 46 | -3.439 | 0.74 | 0.35 | 0.08 | 1.22 | 256.6 | 37.22 | 0 | -0.48 | -0.43 | 2.75 | 398 | 248 | 85.47 | 0.35 | 1.52 | 0.0012308 | -0.0041849
2011-02-15 08:00 | 46 | -1.012 | 0.72 | 0.41 | 5.22 | 0.68 | 248.6 | 28.17 | 0 | -0.58 | -0.43 | 2 | 450 | 272.4 | 85.55 | 0.41 | 1.31 | 0.025223 | 0.019297
2011-02-15 09:00 | 46 | 2.418 | 0.64 | 0.46 | 15.93 | 0.92 | 145.4 | 23.77 | 0 | -0.62 | -0.45 | 2.45 | 503 | 134.4 | 85.59 | 0.46 | 1.17 | 0.12199 | 0.11039
2011-02-15 10:00 | 46 | 7.998 | 0.42 | 0.44 | 26.1 | 1.15 | 193.1 | 16.83 | 0 | -0.57 | -0.46 | 2.68 | 555 | 204.5 | 85.61 | 0.44 | 1.04 | 0.243 | 0.21476
2011-02-15 11:00 | 46 | 11.84 | 0.26 | 0.36 | 32.05 | 1.45 | 140.4 | 21.75 | 0 | -0.51 | -0.47 | 3.73 | 634 | 111.7 | 85.58 | 0.37 | 1.03 | 0.36222 | 0.31272
2011-02-15 12:00 | 46 | 13.43 | 0.22 | 0.34 | 28.45 | 2.82 | 142.2 | 14.08 | 0 | -0.45 | -0.48 | 5.3 | 720 | 121.7 | 85.58 | 0.34 | 1 | 0.43929 | 0.34332
2011-02-15 13:00 | 46 | 14.34 | 0.21 | 0.34 | 35.18 | 4 | 139.6 | 15.61 | 0 | -0.41 | -0.47 | 6.5 | 760 | 155.1 | 85.53 | 0.34 | 0.97 | 0.55461 | 0.42362
2011-02-15 14:00 | 46 | 15.37 | 0.2 | 0.35 | 33.95 | 4.17 | 142.5 | 13.78 | 0 | -0.37 | -0.47 | 6.43 | 806 | 118 | 85.41 | 0.35 | 0.96 | 0.56887 | 0.42741
2011-02-15 15:00 | 46 | 16.03 | 0.18 | 0.33 | 25.57 | 3.7 | 149.6 | 12.12 | 0 | -0.34 | -0.47 | 6.58 | 895 | 143.9 | 85.29 | 0.33 | 1.08 | 0.49658 | 0.36045
2011-02-15 16:00 | 46 | 15.54 | 0.2 | 0.35 | 14.47 | 4.66 | 141.7 | 9.24 | 0 | -0.3 | -0.46 | 7.03 | 916 | 166.1 | 85.25 | 0.35 | 1.5 | 0.45132 | 0.29506
2011-02-15 17:00 | 46 | 14.43 | 0.23 | 0.38 | 7.84 | 3.39 | 132.1 | 7.54 | 0 | -0.27 | -0.46 | 4.93 | 969 | 127.9 | 85.23 | 0.38 | 1.89 | 0.29805 | 0.18342
2011-02-15 18:00 | 46 | 10.74 | 0.32 | 0.41 | 0.73 | 1.67 | 77.18 | 15.82 | 0 | -0.25 | -0.45 | 2.38 | 1049 | 73.15 | 85.2 | 0.41 | 2.42 | 0.05036 | 0.02897
2011-02-15 19:00 | 46 | 7.33 | 0.42 | 0.43 | 0 | 1.48 | 347.5 | 13.81 | 0 | -0.24 | -0.44 | 2.23 | 1115 | 316.2 | 85.17 | 0.43 | 2.94 | 0.02916 | 0.012981
2011-02-15 20:00 | 46 | 4.962 | 0.49 | 0.42 | 0 | 1.74 | 2.98 | 12.06 | 0 | -0.24 | -0.43 | 2.83 | 1144 | 328.4 | 85.14 | 0.42 | 3.23 | 0.025496 | 0.012426
2011-02-15 21:00 | 46 | 1.525 | 0.58 | 0.4 | 0 | 2.09 | 342.2 | 17.72 | 0 | -0.23 | -0.42 | 3.43 | 1237 | 332.6 | 85.09 | 0.4 | 3.47 | 0.017909 | 0.0089732
2011-02-15 22:00 | 46 | -0.366 | 0.64 | 0.38 | 0 | 1.94 | 299.6 | 15.96 | 0 | -0.23 | -0.41 | 3.05 | 1278 | 312.5 | 85.1 | 0.38 | 3.57 | 0.012239 | 0.0048646
2011-02-15 23:00 | 46 | -1.064 | 0.67 | 0.38 | 0 | 1.99 | 306.1 | 12.24 | 0 | -0.22 | -0.41 | 3.43 | 1372 | 321.7 | 85.08 | 0.38 | 3.76 | 0.010288 | 0.0036591
2011-02-16 | 46 | -1.031 | 0.68 | 0.38 | 0 | 0.88 | 281.7 | 21.1 | 0 | -0.22 | -0.4 | 3.2 | 1385 | 308.6 | 85.01 | 0.38 | 3.85 | 0.00090674 | -0.0056563
2011-02-16 01:00 | 47 | -2.458 | 0.75 | 0.38 | 0 | 1.73 | 325.5 | 22.94 | 0 | -0.22 | -0.39 | 3.2 | 43 | 349.5 | 84.97 | 0.38 | 3.41 | 0.0047474 | -0.00066083 |  | 5.6115 | 3.8802
2011-02-16 02:00 | 47 | -3.45 | 0.78 | 0.37 | 0 | 1.54 | 324.2 | 44.98 | 0 | -0.22 | -0.39 | 5.15 | 69 | 272.3 | 84.91 | 0.37 | 2.97 | 0.0020015 | -0.0027869
2011-02-16 03:00 | 47 | -4.269 | 0.8 | 0.36 | 0 | 1.37 | 287.3 | 47.66 | 0 | -0.21 | -0.38 | 3.2 | 121 | 242.4 | 84.87 | 0.36 | 2.69 | -5.0795e-06 | -0.0043387
2011-02-16 04:00 | 47 | -5.188 | 0.84 | 0.35 | 0 | 1.05 | 312.7 | 38.43 | 0 | -0.21 | -0.37 | 3.58 | 187 | 297.4 | 84.82 | 0.35 | 2.27 | -0.0029445 | -0.0067292
2011-02-16 05:00 | 47 | -5.753 | 0.85 | 0.34 | 0 | 1.15 | 338.6 | 56.49 | 0 | -0.21 | -0.37 | 3.43 | 289 | 338.9 | 84.79 | 0.34 | 1.91 | -0.002643 | -0.0062242
2011-02-16 06:00 | 47 | -4.517 | 0.82 | 0.36 | 0 | 1.69 | 2.18 | 66.55 | 0 | -0.23 | -0.37 | 9.43 | 303 | 292.2 | 84.75 | 0.36 | 1.75 | 0.00086386 | -0.00318
2011-02-16 07:00 | 47 | -5.484 | 0.85 | 0.35 | 0.1 | 1.2 | 337.2 | 40.29 | 0 | -0.23 | -0.37 | 3.73 | 388 | 332.5 | 84.76 | 0.35 | 1.7 | -0.0024214 | -0.0059181
2011-02-16 08:00 | 47 | -4.493 | 0.82 | 0.36 | 5.31 | 1.1 | 77.04 | 31.03 | 0 | -0.26 | -0.37 | 2.53 | 431 | 144.3 | 84.74 | 0.36 | 1.71 | 0.023229 | 0.018368
2011-02-16 09:00 | 47 | 1.001 | 0.67 | 0.44 | 15.93 | 1.17 | 54.65 | 20.92 | 0 | -0.3 | -0.37 | 3.05 | 492 | 327.8 | 84.75 | 0.44 | 1.63 | 0.11791 | 0.10587
2011-02-16 10:00 | 47 | 4.587 | 0.56 | 0.47 | 25.39 | 1.83 | 93.9 | 16.01 | 0 | -0.33 | -0.38 | 3.05 | 542 | 115.9 | 84.71 | 0.47 | 1.52 | 0.21316 | 0.18566
2011-02-16 11:00 | 47 | 10.21 | 0.38 | 0.46 | 32.38 | 1.54 | 143 | 17.74 | 0 | -0.33 | -0.39 | 2.83 | 654 | 145.7 | 84.64 | 0.46 | 1.33 | 0.33946 | 0.29761
2011-02-16 12:00 | 47 | 16.42 | 0.21 | 0.38 | 36 | 2.48 | 200.6 | 17.38 | 0 | -0.33 | -0.4 | 4.4 | 687 | 220.3 | 84.55 | 0.38 | 1.23 | 0.51915 | 0.42234
2011-02-16 13:00 | 47 | 19.6 | 0.12 | 0.27 | 37.54 | 5.04 | 263.1 | 22.05 | 0 | -0.32 | -0.41 | 13.62 | 777 | 263.3 | 84.38 | 0.27 | 1.15 | 0.75854 | 0.55293
2011-02-16 14:00 | 47 | 20.29 | 0.1 | 0.24 | 34.86 | 9.71 | 269.6 | 10.83 | 0 | -0.3 | -0.41 | 14.37 | 787 | 256.7 | 84.26 | 0.24 | 1.1 | 0.98335 | 0.65206
2011-02-16 15:00 | 47 | 20.32 | 0.1 | 0.23 | 28.89 | 7.95 | 269.1 | 10.59 | 0 | -0.27 | -0.4 | 12.73 | 859 | 260.1 | 84.21 | 0.23 | 1.09 | 0.8642 | 0.56857
2011-02-16 16:00 | 47 | 19.63 | 0.11 | 0.24 | 20.08 | 8.05 | 260.3 | 12.76 | 0 | -0.01 | -0.4 | 11.98 | 937 | 233.9 | 84.19 | 0.24 | 1.41 | 0.77564 | 0.48645
2011-02-16 17:00 | 47 | 17.58 | 0.14 | 0.28 | 9.59 | 6.94 | 265.9 | 8.18 | 0 | 0.3 | -0.39 | 10.55 | 965 | 260.4 | 84.16 | 0.28 | 1.7 | 0.56752 | 0.33076
2011-02-16 18:00 | 47 | 14.01 | 0.2 | 0.31 | 0.95 | 3.63 | 279.4 | 9.79 | 0 | 0.29 | -0.39 | 7.03 | 1020 | 258.5 | 84.19 | 0.31 | 1.97 | 0.10147 | 0.069708
2011-02-16 19:00 | 47 | 9.98 | 0.27 | 0.33 | 0 | 2.77 | 308.5 | 11.02 | 0 | 0.11 | -0.38 | 4.25 | 1080 | 301.2 | 84.19 | 0.33 | 2.29 | 0.061277 | 0.036036
2011-02-16 20:00 | 47 | 6.727 | 0.35 | 0.34 | 0 | 2.37 | 313.2 | 11.35 | 0 | -0.06 | -0.37 | 4.48 | 1199 | 264.3 | 84.16 | 0.34 | 2.53 | 0.040138 | 0.020506
2011-02-16 21:00 | 47 | 9.71 | 0.32 | 0.38 | 0 | 3.68 | 264 | 12.82 | 0 | -0.14 | -0.36 | 8.45 | 1258 | 251 | 84.09 | 0.38 | 2.73 | 0.066068 | 0.044028
2011-02-16 22:00 | 47 | 10.96 | 0.3 | 0.39 | 0 | 5.11 | 241.2 | 9.7 | 0 | -0.08 | -0.36 | 8 | 1284 | 252.2 | 84.03 | 0.39 | 2.67 | 0.084221 | 0.062537
2011-02-16 23:00 | 47 | 8.63 | 0.36 | 0.4 | 0 | 2.83 | 238.4 | 10.12 | 0 | -0.1 | -0.36 | 4.48 | 1349 | 234.9 | 84.03 | 0.4 | 1.95 | 0.049528 | 0.02854
2011-02-17 | 47 | 7.83 | 0.39 | 0.41 | 0 | 3.06 | 238.9 | 10.83 | 0 | -0.2 | -0.36 | 4.63 | 1438 | 241.2 | 84 | 0.41 | 3.12 | 0.04709 | 0.028105
2011-02-17 01:00 | 48 | 5.982 | 0.42 | 0.39 | 0 | 1.95 | 283.3 | 15.03 | 0 | -0.23 | -0.35 | 3.88 | 0 | 240.7 | 83.99 | 0.39 | 2.96 | 0.027362 | 0.0097077 |  | 5.0621 | 3.3442
2011-02-17 02:00 | 48 | 4.851 | 0.46 | 0.39 | 0 | 2.47 | 282.6 | 12.35 | 0 | -0.2 | -0.35 | 4.55 | 103 | 293.1 | 83.94 | 0.4 | 2.34 | 0.029438 | 0.014048
2011-02-17 03:00 | 48 | 6.274 | 0.4 | 0.38 | 0 | 3.48 | 279.2 | 9.11 | 0 | -0.2 | -0.34 | 5.75 | 179 | 260.2 | 84.04 | 0.38 | 2.1 | 0.045429 | 0.029046
2011-02-17 04:00 | 48 | 8.82 | 0.25 | 0.28 | 0 | 4.8 | 265.1 | 11.34 | 0 | -0.2 | -0.34 | 9.05 | 203 | 257.4 | 84.04 | 0.28 | 2.23 | 0.078773 | 0.058347
2011-02-17 05:00 | 48 | 4.324 | 0.35 | 0.29 | 0 | 1.43 | 280.1 | 18.46 | 0 | -0.2 | -0.34 | 12.28 | 299 | 327.1 | 84.05 | 0.29 | 2.18 | 0.020289 | 0.0027638
2011-02-17 06:00 | 48 | 2.928 | 0.5 | 0.38 | 0 | 10.37 | 325.8 | 10.73 | 0 | -0.2 | -0.33 | 15.35 | 354 | 323.8 | 84.2 | 0.38 | 1.8 | 0.043253 | 0.036898
2011-02-17 07:00 | 48 | 2.712 | 0.45 | 0.33 | 0.25 | 11.61 | 320.2 | 8.02 | 0 | -0.21 | -0.33 | 15.35 | 406 | 322.5 | 84.28 | 0.33 | 1.45 | 0.049304 | 0.043183
2011-02-17 08:00 | 48 | 3.674 | 0.38 | 0.3 | 7.89 | 10.22 | 328.5 | 8.26 | 0 | -0.2 | -0.33 | 14.83 | 429 | 326 | 84.42 | 0.3 | 1.48 | 0.27311 | 0.16
2011-02-17 09:00 | 48 | 4.332 | 0.35 | 0.29 | 11.72 | 8.66 | 325.4 | 8.57 | 0 | -0.2 | -0.33 | 12.58 | 521 | 338.9 | 84.57 | 0.29 | 1.36 | 0.29172 | 0.17822
2011-02-17 10:00 | 48 | 5.416 | 0.27 | 0.24 | 12.26 | 9.54 | 325.1 | 8.35 | 0 | -0.2 | -0.33 | 12.95 | 580 | 323.1 | 84.69 | 0.24 | 1.25 | 0.37814 | 0.23736
2011-02-17 11:00 | 48 | 5.84 | 0.25 | 0.23 | 16.84 | 8.91 | 321.1 | 8.8 | 0 | -0.2 | -0.33 | 12.05 | 631 | 317.6 | 84.83 | 0.23 | 1.22 | 0.4047 | 0.26222
2011-02-17 12:00 | 48 | 7.327 | 0.22 | 0.23 | 38.5 | 9.48 | 317.5 | 9.74 | 0 | -0.15 | -0.33 | 13.7 | 678 | 330.7 | 84.86 | 0.23 | 1.16 | 0.53573 | 0.37416
2011-02-17 13:00 | 48 | 7.923 | 0.21 | 0.22 | 39.41 | 8.8 | 328.8 | 12.28 | 0 | 0.33 | -0.33 | 12.35 | 763 | 330.1 | 84.88 | 0.22 | 1.02 | 0.55557 | 0.39143
2011-02-17 14:00 | 48 | 9.15 | 0.19 | 0.22 | 36.33 | 8.91 | 311.8 | 12.7 | 0 | 0.78 | -0.33 | 12.58 | 825 | 324.3 | 84.84 | 0.22 | 1.03 | 0.58053 | 0.40134
2011-02-17 15:00 | 48 | 8.43 | 0.2 | 0.22 | 30.33 | 11.32 | 311.4 | 8.88 | 0 | 1.02 | -0.33 | 15.05 | 876 | 309.8 | 84.87 | 0.22 | 1.14 | 0.56208 | 0.36977
2011-02-17 16:00 | 48 | 7.458 | 0.22 | 0.22 | 21.52 | 11.53 | 314.7 | 7.8 | 0 | 1.02 | -0.32 | 14.83 | 911 | 310.3 | 84.9 | 0.22 | 1.46 | 0.49397 | 0.31169
2011-02-17 17:00 | 48 | 5.878 | 0.24 | 0.23 | 10.59 | 11.23 | 319.7 | 7.71 | 0 | 0.87 | -0.31 | 14.6 | 1015 | 305.2 | 84.98 | 0.23 | 1.81 | 0.39048 | 0.23082
2011-02-17 18:00 | 48 | 3.774 | 0.27 | 0.22 | 0.42 | 10.39 | 321.8 | 7.12 | 0 | 0.57 | -0.3 | 13.78 | 1028 | 324.5 | 85.08 | 0.22 | 1.49 | 0.068337 | 0.059442
2011-02-17 19:00 | 48 | 2.568 | 0.28 | 0.21 | 0 | 10.06 | 322 | 7.35 | 0 | 0.26 | -0.3 | 12.65 | 1108 | 319.1 | 85.18 | 0.21 | 1.52 | 0.061607 | 0.053227
2011-02-17 20:00 | 48 | 1.894 | 0.31 | 0.22 | 0 | 10.04 | 324.5 | 7.28 | 0 | 0.03 | -0.29 | 12.87 | 1195 | 324.2 | 85.24 | 0.22 | 2.92 | 0.056482 | 0.048748
2011-02-17 21:00 | 48 | 1.712 | 0.33 | 0.23 | 0 | 9.32 | 328.1 | 8.17 | 0 | -0.07 | -0.29 | 14 | 1200 | 319.8 | 85.29 | 0.23 | 3.13 | 0.053454 | 0.045586
2011-02-17 22:00 | 48 | 1.459 | 0.35 | 0.24 | 0 | 4.57 | 269.9 | 38.78 | 0 | -0.09 | -0.28 | 10.78 | 1262 | 323.7 | 85.46 | 0.24 | 3.21 | 0.0414 | 0.029891
2011-02-17 23:00 | 48 | 0.68 | 0.38 | 0.25 | 0 | 1.92 | 280 | 18.79 | 0 | -0.12 | -0.27 | 5.83 | 1328 | 303.8 | 85.62 | 0.25 | 2.3 | 0.020289 | 0.0063897
2011-02-18 | 48 | -1.803 | 0.48 | 0.26 | 0 | 0.99 | 274 | 26.17 | 0 | -0.14 | -0.26 | 2.75 | 1406 | 344.9 | 85.68 | 0.26 | 2.05 | 0.00069055 | -0.010128
2011-02-18 01:00 | 49 | -3.742 | 0.59 | 0.28 | 0 | 0.67 | 107.1 | 24.71 | 0 | -0.14 | -0.25 | 2.3 | 8 | 28.69 | 85.69 | 0.27 | 1.91 | -0.008746 | -0.01653 |  | 2.4564 | 1.936
2011-02-18 02:00 | 49 | -3.544 | 0.64 | 0.3 | 0 | 0.15 | 287.9 | 8.68 | 0 | -0.15 | -0.24 | 1.25 | 104 | 274.1 | 85.69 | 0.3 | 1.8 | -0.025725 | -0.0289
2011-02-18 03:00 | 49 | -3.813 | 0.64 | 0.29 | 0 | 0.68 | 216.5 | 11.6 | 0 | -0.17 | -0.24 | 1.33 | 129 | 242.7 | 85.71 | 0.29 | 1.72 | -0.0090788 | -0.016628
2011-02-18 04:00 | 49 | -3.659 | 0.64 | 0.3 | 0 | 0.47 | 35.27 | 22.68 | 0 | -0.17 | -0.24 | 2.15 | 222 | 62.09 | 85.72 | 0.3 | 1.61 | -0.014435 | -0.020931
2011-02-18 05:00 | 49 | -4.854 | 0.66 | 0.28 | 0 | 0.8 | 27.47 | 28.96 | 0 | -0.18 | -0.24 | 2 | 267 | 0.02 | 85.71 | 0.28 | 1.41 | -0.0070732 | -0.014269
2011-02-18 06:00 | 49 | -6.09 | 0.69 | 0.27 | 0 | 1.22 | 46.68 | 10.27 | 0 | -0.19 | -0.24 | 2.53 | 343 | 61.21 | 85.69 | 0.27 | 1.31 | -0.0026121 | -0.0092732
2011-02-18 07:00 | 49 | -6.388 | 0.74 | 0.28 | 0.09 | 1.84 | 82.7 | 9.04 | 0 | -0.19 | -0.23 | 2.83 | 389 | 94.7 | 85.68 | 0.28 | 1.2 | 0.00046396 | -0.0053752
2011-02-18 08:00 | 49 | -5.025 | 0.75 | 0.32 | 3.62 | 1.09 | 122.6 | 10.59 | 0 | -0.21 | -0.23 | 1.93 | 457 | 133.9 | 85.71 | 0.32 | 1.16 | 0.0028667 | -0.00078695
2011-02-18 09:00 | 49 | -2.297 | 0.67 | 0.34 | 12.68 | 1.37 | 141.4 | 12.64 | 0 | -0.21 | -0.24 | 2.68 | 511 | 137 | 85.75 | 0.34 | 1.08 | 0.070577 | 0.058162
2011-02-18 10:00 | 49 | 1.335 | 0.54 | 0.36 | 23.45 | 0.8 | 193.2 | 24.35 | 0 | -0.22 | -0.24 | 2.53 | 540 | 150.4 | 85.76 | 0.36 | 1.09 | 0.16725 | 0.15496
2011-02-18 11:00 | 49 | 5.138 | 0.4 | 0.35 | 32.22 | 0.97 | 195 | 32.42 | 0 | -0.23 | -0.25 | 3.13 | 646 | 218 | 85.74 | 0.35 | 0.94 | 0.27177 | 0.2497
2011-02-18 12:00 | 49 | 7.389 | 0.32 | 0.32 | 36.89 | 2.55 | 172 | 21.03 | 0 | -0.23 | -0.25 | 5.3 | 719 | 209.2 | 85.67 | 0.32 | 0.85 | 0.38312 | 0.32094
2011-02-18 13:00 | 49 | 10.41 | 0.23 | 0.29 | 38.4 | 2.32 | 178.5 | 27.69 | 0 | -0.22 | -0.25 | 5.9 | 730 | 182.9 | 85.54 | 0.29 | 0.78 | 0.44372 | 0.37117
2011-02-18 14:00 | 49 | 12.36 | 0.21 | 0.3 | 32.6 | 1.81 | 178.5 | 34.28 | 0 | -0.03 | -0.26 | 4.1 | 840 | 139.3 | 85.43 | 0.3 | 0.73 | 0.40419 | 0.33902
2011-02-18 15:00 | 49 | 13.45 | 0.18 | 0.28 | 26.59 | 1.63 | 165.8 | 21.87 | 0 | 1.33 | -0.25 | 4.33 | 841 | 144.5 | 85.36 | 0.28 | 0.82 | 0.35285 | 0.28872
2011-02-18 16:00 | 49 | 14.51 | 0.16 | 0.26 | 19.48 | 0.9 | 203.4 | 36.85 | 0 | 1.97 | -0.25 | 3.35 | 909 | 179.1 | 85.31 | 0.26 | 1.12 | 0.23386 | 0.19368
2011-02-18 17:00 | 49 | 14.1 | 0.15 | 0.24 | 8.02 | 0.45 | 314.2 | 10.74 | 0 | 1.96 | -0.25 | 1.7 | 965 | 263.2 | 85.32 | 0.24 | 1.41 | 0.063808 | 0.042756
2011-02-18 18:00 | 49 | 10.22 | 0.24 | 0.29 | 0.51 | 1.08 | 57.14 | 39.52 | 0 | 1.48 | -0.23 | 2.75 | 1053 | 138 | 85.38 | 0.29 | 1.61 | 0.027153 | 0.0031582
2011-02-18 19:00 | 49 | 7.965 | 0.32 | 0.34 | 0 | 1.89 | 91.3 | 39.13 | 0 | 1.05 | -0.21 | 4.85 | 1131 | 0.05 | 85.48 | 0.34 | 1.78 | 0.038659 | 0.017083
2011-02-18 20:00 | 49 | 5.769 | 0.41 | 0.37 | 0 | 3.58 | 355.6 | 23.83 | 0 | 0.85 | -0.21 | 5.15 | 1188 | 9.91 | 85.59 | 0.37 | 1.93 | 0.045425 | 0.030208
2011-02-18 21:00 | 49 | 3.471 | 0.49 | 0.39 | 0 | 2.46 | 8.57 | 58.43 | 0 | 0.64 | -0.2 | 5.38 | 1242 | 340.7 | 85.64 | 0.39 | 2.07 | 0.024896 | 0.01193
2011-02-18 22:00 | 49 | 1.148 | 0.56 | 0.37 | 0 | 0.77 | 342.3 | 39.6 | 0 | 0.33 | -0.18 | 2.15 | 1270 | 337.3 | 85.7 | 0.37 | 2.14 | -0.0035293 | -0.013582
2011-02-18 23:00 | 49 | -0.798 | 0.64 | 0.37 | 0 | 1.06 | 320 | 32.85 | 0 | 0.08 | -0.15 | 2.23 | 1343 | 0.34 | 85.73 | 0.37 | 2.19 | -0.00091373 | -0.0096119
2011-02-19 | 49 | -2.3 | 0.7 | 0.36 | 0 | 1.12 | 300.5 | 12.01 | 0 | 0.06 | -0.13 | 1.93 | 1419 | 329.9 | 85.73 | 0.36 | 2.18 | -0.0021118 | -0.0095516
2011-02-19 01:00 | 50 | -2.922 | 0.73 | 0.36 | 0 | 0.46 | 33.18 | 40.31 | 0 | 0 | -0.06 | 2.15 | 38 | 31.41 | 85.72 | 0.36 | 2.11 | -0.013492 | -0.018826 |  | 4.1381 | 2.9367
2011-02-19 02:00 | 50 | -4.137 | 0.79 | 0.36 | 0 | 1.21 | 145.1 | 43.88 | 0 | -0.04 | 0.01 | 2.9 | 107 | 34.65 | 85.71 | 0.36 | 1.74 | -0.0045326 | -0.010245
2011-02-19 03:00 | 50 | -3.828 | 0.8 | 0.37 | 0 | 1.67 | 114.3 | 37.55 | 0 | -0.07 | 0.05 | 4.48 | 158 | 160.5 | 85.67 | 0.37 | 1.45 | -0.0016068 | -0.0072772
2011-02-19 04:00 | 50 | -5.709 | 0.84 | 0.34 | 0 | 1.48 | 38.92 | 13.27 | 0 | -0.09 | 0.09 | 2.38 | 194 | 33.89 | 85.64 | 0.34 | 1.21 | -0.0041249 | -0.0088586
2011-02-19 05:00 | 50 | -5.349 | 0.84 | 0.34 | 0 | 1.76 | 2.05 | 15.72 | 0 | -0.1 | 0.12 | 2.9 | 286 | 331.9 | 85.65 | 0.34 | 1.27 | -0.001982 | -0.0069089
2011-02-19 06:00 | 50 | -6.012 | 0.86 | 0.33 | 0 | 2.12 | 344.1 | 8.06 | 0 | -0.12 | 0.14 | 3.05 | 358 | 330.9 | 85.66 | 0.33 | 1.26 | -0.0011947 | -0.0055945
2011-02-19 07:00 | 50 | -6.289 | 0.87 | 0.33 | 0.17 | 2.56 | 341.2 | 14.05 | 0 | -0.13 | 0.16 | 3.88 | 389 | 334.6 | 85.67 | 0.33 | 1.15 | -0.00044185 | -0.0042742
2011-02-19 08:00 | 50 | -4.457 | 0.81 | 0.36 | 6.14 | 2.49 | 334.8 | 11.75 | 0 | -0.14 | 0.18 | 3.8 | 468 | 334.1 | 85.68 | 0.36 | 1.14 | 0.02838 | 0.01898
2011-02-19 09:00 | 50 | -0.265 | 0.71 | 0.43 | 16.59 | 2.34 | 346.6 | 12.83 | 0 | -0.16 | 0.18 | 3.43 | 480 | 324.5 | 85.69 | 0.43 | 1.15 | 0.10957 | 0.092607
2011-02-19 10:00 | 50 | 5.12 | 0.52 | 0.46 | 26.26 | 1.59 | 58.05 | 19.93 | 0 | -0.17 | 0.17 | 3.35 | 594 | 107.2 | 85.6 | 0.46 | 1.16 | 0.22409 | 0.19726
2011-02-19 11:00 | 50 | 7.57 | 0.42 | 0.44 | 33.43 | 3.49 | 106.6 | 16.07 | 0 | -0.17 | 0.17 | 7.78 | 645 | 116.6 | 85.53 | 0.44 | 1.14 | 0.35421 | 0.28795
2011-02-19 12:00 | 50 | 10.39 | 0.36 | 0.45 | 37.4 | 4.6 | 110.9 | 14.35 | 0 | -0.16 | 0.17 | 7.7 | 696 | 119.1 | 85.39 | 0.45 | 1.12 | 0.46596 | 0.36551
2011-02-19 13:00 | 50 | 14.19 | 0.26 | 0.42 | 37.78 | 5.58 | 131.4 | 14.92 | 0 | 0.38 | 0.19 | 9.28 | 771 | 161.7 | 85.17 | 0.42 | 1.04 | 0.60452 | 0.45115
2011-02-19 14:00 | 50 | 16.17 | 0.21 | 0.39 | 34.94 | 7.3 | 147.6 | 11.85 | 0 | 2.06 | 0.35 | 10.78 | 839 | 148 | 84.96 | 0.39 | 0.89 | 0.70537 | 0.49581
2011-02-19 15:00 | 50 | 17.11 | 0.2 | 0.39 | 28.94 | 8.12 | 148 | 9.96 | 0 | 2.98 | 0.72 | 11.53 | 854 | 140.5 | 84.77 | 0.39 | 0.84 | 0.71942 | 0.48335
2011-02-19 16:00 | 50 | 17.35 | 0.2 | 0.4 | 17.54 | 7.86 | 129.5 | 10.68 | 0 | 3.43 | 1.13 | 10.62 | 923 | 137.1 | 84.6 | 0.4 | 0.83 | 0.64038 | 0.40629
2011-02-19 17:00 | 50 | 15.01 | 0.26 | 0.43 | 4.05 | 3.94 | 179.6 | 29.44 | 0 | 3.48 | 1.49 | 10.1 | 961 | 109.9 | 84.48 | 0.43 | 0.8 | 0.11631 | 0.091397
2011-02-19 18:00 | 50 | 11.51 | 0.31 | 0.42 | 0.31 | 2.91 | 275.2 | 10.16 | 0 | 3.31 | 1.77 | 4.7 | 1048 | 297.8 | 84.46 | 0.42 | 0.81 | 0.069451 | 0.045515
2011-02-19 19:00 | 50 | 9.42 | 0.38 | 0.45 | 0 | 1.28 | 191.3 | 20.13 | 0 | 3.06 | 1.93 | 2.68 | 1127 | 205 | 84.52 | 0.45 | 0.82 | 0.025986 | 0.0062793
2011-02-19 20:00 | 50 | 9.61 | 0.47 | 0.56 | 0 | 3.55 | 205.3 | 14.19 | 0 | 2.87 | 2.01 | 10.85 | 1193 | 191.8 | 84.56 | 0.56 | 0.77 | 0.050981 | 0.034174
2011-02-19 21:00 | 50 | 8.13 | 0.79 | 0.85 | 0 | 1.35 | 88.9 | 11.63 | 0 | 2.84 | 2.05 | 5.6 | 1200 | 197 | 84.49 | 0.85 | 0.77 | -0.00090811 | -0.010171
2011-02-19 22:00 | 50 | 7.019 | 0.78 | 0.78 | 0 | 4.61 | 76.7 | 9.27 | 0 | 2.7 | 2.08 | 8.08 | 1313 | 86.8 | 84.4 | 0.78 | 0.75 | 0.016822 | 0.009414
2011-02-19 23:00 | 50 | 4.646 | 0.73 | 0.62 | 0 | 6.2 | 77.29 | 8.82 | 0 | 2.63 | 2.1 | 8.83 | 1331 | 65.66 | 84.29 | 0.63 | 0.83 | 0.021864 | 0.015704
2011-02-20 | 50 | 4.004 | 0.8 | 0.65 | 0 | 5.21 | 91.8 | 7.68 | 0 | 2.45 | 2.09 | 8.15 | 1388 | 94.6 | 84.13 | 0.65 | 0.89 | 0.01303 | 0.0074738
2011-02-20 01:00 | 51 | 3.291 | 0.87 | 0.67 | 0 | 2.83 | 90 | 17.44 | 0 | 2.3 | 2.07 | 5.75 | 26 | 86.5 | 84.03 | 0.67 | 0.91 | 0.0018192 | -0.0039401 |  | 2.7721 | 2.1465
2011-02-20 02:00 | 51 | 3.173 | 0.87 | 0.67 | 0 | 5.89 | 308.3 | 14.71 | 0 | 2.15 | 2.03 | 9.12 | 76 | 280 | 84.14 | 0.67 | 0.89 | 0.0066458 | 0.002559
2011-02-20 03:00 | 51 | 3.417 | 0.88 | 0.68 | 0 | 3.13 | 5.11 | 14.56 | 0 | 2.1 | 1.99 | 7.78 | 125 | 0.05 | 84.07 | 0.68 | 0.9 | 0.0023413 | -0.0032011
2011-02-20 04:00 | 51 | 2.307 | 0.89 | 0.64 | 0 | 2.63 | 347.7 | 27.94 | 0 | 1.97 | 1.95 | 7.93 | 224 | 29.27 | 84.13 | 0.64 | 0.93 | -0.00044258 | -0.005721
2011-02-20 05:00 | 51 | -0.659 | 0.89 | 0.52 | 0 | 3.74 | 26.18 | 30.14 | 0 | 1.76 | 1.9 | 8 | 248 | 49.04 | 84.2 | 0.52 | 0.95 | 0.0014035 | -0.0025023
2011-02-20 06:00 | 51 | -3.139 | 0.91 | 0.44 | 0 | 1.38 | 46.42 | 17.79 | 0 | 1.39 | 1.84 | 3.2 | 309 | 66.54 | 84.31 | 0.44 | 0.94 | -0.0057811 | -0.010006
2011-02-20 07:00 | 51 | -4.24 | 0.93 | 0.42 | 0.16 | 1.86 | 68.72 | 38.58 | 0 | 0.97 | 1.74 | 4.93 | 385 | 79.78 | 84.3 | 0.42 | 0.94 | -0.004575 | -0.0079915
2011-02-20 08:00 | 51 | -3.967 | 0.91 | 0.42 | 5.79 | 2.46 | 43.9 | 22.24 | 0 | 0.68 | 1.59 | 4.48 | 433 | 38.26 | 84.37 | 0.42 | 0.92 | 0.018679 | 0.014609
2011-02-20 09:00 | 51 | -1.754 | 0.87 | 0.47 | 14.92 | 2.47 | 74.52 | 15.8 | 0 | 0.63 | 1.43 | 4.33 | 533 | 109.5 | 84.43 | 0.47 | 0.92 | 0.076978 | 0.070073
2011-02-20 10:00 | 51 | 0.335 | 0.8 | 0.5 | 27.67 | 2.76 | 102.7 | 18.57 | 0 | 1.03 | 1.32 | 4.48 | 575 | 119.5 | 84.43 | 0.5 | 0.93 | 0.16085 | 0.14768
2011-02-20 11:00 | 51 | 3.198 | 0.65 | 0.5 | 34.81 | 2.55 | 73.88 | 31.34 | 0 | 1.84 | 1.32 | 5.3 | 625 | 77.33 | 84.39 | 0.5 | 0.91 | 0.25467 | 0.22922
2011-02-20 12:00 | 51 | 6.519 | 0.43 | 0.41 | 38.52 | 1.97 | 21.76 | 39.99 | 0 | 2.89 | 1.45 | 4.1 | 696 | 0.05 | 84.28 | 0.41 | 0.91 | 0.35186 | 0.3113
2011-02-20 13:00 | 51 | 9.79 | 0.2 | 0.24 | 39.32 | 3.83 | 284.1 | 33.46 | 0 | 3.87 | 1.73 | 7.93 | 729 | 262.7 | 84.16 | 0.24 | 0.91 | 0.49896 | 0.39078
2011-02-20 14:00 | 51 | 10.04 | 0.14 | 0.18 | 37.4 | 3.37 | 326.2 | 29.81 | 0 | 4.54 | 2.08 | 6.13 | 797 | 308.2 | 84.1 | 0.18 | 0.91 | 0.48538 | 0.37902
2011-02-20 15:00 | 51 | 9.9 | 0.15 | 0.18 | 29.61 | 3.48 | 13.49 | 28.61 | 0 | 5.08 | 2.44 | 7.78 | 881 | 36 | 84.07 | 0.18 | 0.91 | 0.43088 | 0.32214
2011-02-20 16:00 | 51 | 5.723 | 0.35 | 0.3 | 14.71 | 7.1 | 36.28 | 13.87 | 0 | 5.06 | 2.79 | 12.73 | 954 | 48.37 | 84.15 | 0.3 | 0.94 | 0.3245 | 0.21124
2011-02-20 17:00 | 51 | -0.91 | 0.59 | 0.34 | 5.34 | 7.52 | 73.37 | 13.77 | 0 | 4.3 | 3.03 | 10.93 | 1009 | 75.33 | 84.33 | 0.34 | 0.92 | 0.12474 | 0.074998
2011-02-20 18:00 | 51 | -3.994 | 0.67 | 0.3 | 1.02 | 7.21 | 74.25 | 10.36 | 0 | 3.56 | 3.09 | 10.33 | 1046 | 60.45 | 84.52 | 0.3 | 0.99 | 0.018361 | 0.015768
2011-02-20 19:00 | 51 | -6.748 | 0.74 | 0.27 | 0 | 5.68 | 83.3 | 10.21 | 0 | 2.83 | 3.01 | 9.05 | 1108 | 68.22 | 84.64 | 0.27 | 1.1 | 0.010393 | 0.0079153
2011-02-20 20:00 | 51 | -8.17 | 0.77 | 0.25 | 0 | 3.95 | 93 | 9.77 | 0 | 2.16 | 2.84 | 6.05 | 1199 | 106.9 | 84.75 | 0.25 | 1.14 | 0.0071479 | 0.0045369
2011-02-20 21:00 | 51 | -9.45 | 0.8 | 0.24 | 0 | 4.56 | 114.5 | 8.57 | 0 | 1.61 | 2.61 | 6.95 | 1202 | 128.5 | 84.85 | 0.24 | 1.2 | 0.0052778 | 0.0032916
2011-02-20 22:00 | 51 | -10.44 | 0.8 | 0.22 | 0 | 2.85 | 111.9 | 10.59 | 0 | 1.15 | 2.36 | 4.63 | 1271 | 104.6 | 84.91 | 0.22 | 1.27 | 0.0036937 | 0.0013154
2011-02-20 23:00 | 51 | -11.27 | 0.84 | 0.22 | 0 | 1.37 | 113.3 | 8.57 | 0 | 0.79 | 2.11 | 2.98 | 1321 | 112.4 | 84.95 | 0.22 | 1.3 | -0.00071923 | -0.0031548
2011-02-21 | 51 | -11.19 | 0.85 | 0.22 | 0 | 1.26 | 103.8 | 7.91 | 0 | 0.57 | 1.88 | 2.3 | 1405 | 105.5 | 84.97 | 0.22 | 1.29 | -0.00094109 | -0.0034408
2011-02-21 01:00 | 52 | -11.14 | 0.85 | 0.22 | 0 | 2.19 | 100.6 | 9.32 | 0 | 0.42 | 1.68 | 3.8 | 43 | 88.7 | 84.95 | 0.22 | 1.21 | 0.0012853 | -0.00097249 |  | 2.3367 | 1.8149
2011-02-21 02:00 | 52 | -10.73 | 0.81 | 0.22 | 0 | 2.74 | 72.08 | 11.89 | 0 | 0.31 | 1.5 | 3.88 | 71 | 89.3 | 84.93 | 0.22 | 1.11 | 0.0029133 | 0.00063917
2011-02-21 03:00 | 52 | -10.8 | 0.79 | 0.21 | 0 | 1.42 | 69.5 | 17.38 | 0 | 0.23 | 1.35 | 2.83 | 130 | 87.6 | 84.91 | 0.21 | 1.05 | 0.0010988 | -0.0018094
2011-02-21 04:00 | 52 | -10.66 | 0.83 | 0.23 | 0 | 0.73 | 117.7 | 20.51 | 0 | 0.17 | 1.22 | 1.7 | 195 | 113.9 | 84.92 | 0.22 | 1 | -0.0034595 | -0.0059511
2011-02-21 05:00 | 52 | -10.39 | 0.85 | 0.24 | 0 | 0.82 | 113.5 | 15.51 | 0 | 0.12 | 1.12 | 2.08 | 260 | 109.7 | 84.94 | 0.24 | 0.98 | -0.0033409 | -0.0058133
2011-02-21 06:00 | 52 | -10.06 | 0.84 | 0.24 | 0 | 0.89 | 85.2 | 18.1 | 0 | 0.08 | 1.02 | 1.93 | 318 | 95.2 | 84.95 | 0.24 | 0.97 | -0.0025756 | -0.0052632
2011-02-21 07:00 | 52 | -9.89 | 0.9 | 0.26 | 0.1 | 0.41 | 170.9 | 23.11 | 0 | 0.05 | 0.94 | 2.08 | 408 | 217 | 84.98 | 0.26 | 0.95 | -0.0066566 | -0.0084918
2011-02-21 08:00 | 52 | -9.64 | 0.92 | 0.27 | 2.36 | 1.03 | 169.3 | 26.56 | 0 | 0.02 | 0.87 | 2.98 | 460 | 167.8 | 85.05 | 0.27 | 0.91 | 0.00093945 | 0.00010396
2011-02-21 09:00 | 52 | -8.94 | 0.92 | 0.29 | 7.69 | 0.73 | 152.1 | 31.04 | 0 | -0.01 | 0.81 | 3.2 | 537 | 165.5 | 85.11 | 0.29 | 0.84 | 0.034148 | 0.033272
2011-02-21 10:00 | 52 | -6.869 | 0.83 | 0.3 | 20.92 | 0.96 | 228 | 27.43 | 0 | -0.01 | 0.75 | 2.6 | 563 | 223.5 | 85.14 | 0.3 | 0.82 | 0.097733 | 0.094335
2011-02-21 11:00 | 52 | -3.35 | 0.67 | 0.32 | 36.06 | 0.98 | 240.8 | 43.51 | 0 | -0.01 | 0.7 | 2.75 | 626 | 194.3 | 85.12 | 0.32 | 0.75 | 0.20181 | 0.19399
2011-02-21 12:00 | 52 | -0.669 | 0.55 | 0.32 | 40.38 | 1.41 | 208.3 | 37.64 | 0 | 0.13 | 0.65 | 3.58 | 711 | 148.9 | 85.08 | 0.32 | 0.7 | 0.26191 | 0.24485
2011-02-21 13:00 | 52 | 1.767 | 0.47 | 0.32 | 41.13 | 2.25 | 167.1 | 25.47 | 0 | 1.53 | 0.69 | 4.18 | 773 | 181.8 | 85.01 | 0.32 | 0.69 | 0.30729 | 0.27338
2011-02-21 14:00 | 52 | 4.752 | 0.32 | 0.28 | 38.04 | 4.66 | 139.6 | 16.53 | 0 | 2.77 | 0.92 | 7.4 | 838 | 134.4 | 84.97 | 0.28 | 0.64 | 0.38246 | 0.29954
2011-02-21 15:00 | 52 | 5.987 | 0.24 | 0.23 | 31.67 | 4.7 | 141.6 | 16.32 | 0 | 3.19 | 1.25 | 8.22 | 894 | 122.8 | 84.94 | 0.23 | 0.68 | 0.38815 | 0.28836
2011-02-21 16:00 | 52 | 6.366 | 0.24 | 0.23 | 22.34 | 4.63 | 140.5 | 12.5 | 0 | 3.26 | 1.55 | 6.95 | 926 | 129.4 | 84.97 | 0.23 | 0.9 | 0.33811 | 0.23589
2011-02-21 17:00 | 52 | 6.082 | 0.24 | 0.22 | 11.58 | 3.88 | 127 | 12.89 | 0 | 3 | 1.77 | 5.75 | 962 | 137.4 | 84.97 | 0.22 | 1.12 | 0.24344 | 0.15206
2011-02-21 18:00 | 52 | 3.13 | 0.3 | 0.23 | 1.49 | 2.37 | 106.7 | 7.57 | 0 | 2.52 | 1.9 | 4.63 | 1026 | 114.4 | 84.99 | 0.23 | 1.35 | 0.03843 | 0.022889
2011-02-21 19:00 | 52 | -0.381 | 0.38 | 0.23 | 0 | 1.96 | 87.5 | 7.85 | 0 | 1.91 | 1.92 | 2.9 | 1134 | 98.5 | 85.05 | 0.23 | 1.53 | 0.019816 | 0.0068733
2011-02-21 20:00 | 52 | -2.17 | 0.51 | 0.26 | 0 | 2.38 | 97.7 | 7.05 | 0 | 1.41 | 1.85 | 3.65 | 1151 | 98.9 | 85.13 | 0.26 | 1.77 | 0.01572 | 0.005935
2011-02-21 21:00 | 52 | -3.293 | 0.63 | 0.3 | 0 | 2.05 | 85.4 | 10.44 | 0 | 1 | 1.73 | 3.95 | 1257 | 109.4 | 85.16 | 0.3 | 1.95 | 0.0068311 | -0.0012554
2011-02-21 22:00 | 52 | -3.495 | 0.67 | 0.32 | 0 | 3.01 | 84.9 | 7.1 | 0 | 0.67 | 1.58 | 4.33 | 1262 | 95.8 | 85.15 | 0.32 | 2.07 | 0.0086751 | 0.0020581
2011-02-21 23:00 | 52 | -5.289 | 0.71 | 0.29 | 0 | 1.58 | 17.47 | 17.09 | 0 | 0.46 | 1.42 | 3.2 | 1322 | 95.9 | 85.13 | 0.29 | 2.09 | 0.00016561 | -0.0065779
2011-02-22 | 52 | -6.903 | 0.77 | 0.28 | 0 | 2.48 | 340.7 | 13.07 | 0 | 0.32 | 1.28 | 3.65 | 0 | 4.86 | 85.11 | 0.28 | 2.09 | 0.0018475 | -0.0031411
2011-02-22 01:00 | 53 | -7.169 | 0.79 | 0.28 | 0 | 2.66 | 354.2 | 23.37 | 0 | 0.22 | 1.15 | 4.1 | 53 | 0.02 | 85.1 | 0.28 | 1.96 | 0.0017265 | -0.0029399 |  | 3.0957 | 2.3496
2011-02-22 02:00 | 53 | -7.786 | 0.82 | 0.28 | 0 | 2.1 | 1.45 | 13.81 | 0 | 0.15 | 1.04 | 3.2 | 61 | 13.87 | 85.08 | 0.28 | 1.49 | -0.0013654 | -0.0059319
2011-02-22 03:00 | 53 | -8.33 | 0.84 | 0.27 | 0 | 2.26 | 16.33 | 12.88 | 0 | 0.08 | 0.95 | 3.5 | 132 | 23.15 | 85.07 | 0.27 | 1.26 | -0.00098471 | -0.0052641
2011-02-22 04:00 | 53 | -8.28 | 0.84 | 0.28 | 0 | 1.9 | 4.79 | 56.63 | 0 | 0.03 | 0.87 | 3.73 | 219 | 340.3 | 85.02 | 0.28 | 1.1 | -0.003063 | -0.0073762
2011-02-22 05:00 | 53 | -9.49 | 0.86 | 0.26 | 0 | 1.22 | 288.2 | 31.43 | 0 | -0.02 | 0.8 | 2.98 | 240 | 294 | 85.03 | 0.26 | 1.01 | -0.0062994 | -0.010447
2011-02-22 06:00 | 53 | -10.11 | 0.88 | 0.25 | 0 | 1.42 | 340.2 | 18.81 | 0 | -0.06 | 0.74 | 2.75 | 336 | 349.6 | 85.05 | 0.25 | 0.96 | -0.0052527 | -0.0091404
2011-02-22 07:00 | 53 | -10.94 | 0.87 | 0.23 | 0.22 | 1.33 | 309.7 | 23.51 | 0 | -0.1 | 0.69 | 2.6 | 388 | 310.9 | 85.07 | 0.23 | 0.9 | -0.0046723 | -0.0083576
2011-02-22 08:00 | 53 | -8.5 | 0.82 | 0.27 | 6.99 | 1.11 | 321.9 | 23.02 | 0 | -0.13 | 0.63 | 2.6 | 420 | 336.5 | 85.12 | 0.27 | 0.9 | 0.015615 | 0.012045
2011-02-22 09:00 | 53 | -4.05 | 0.7 | 0.32 | 18.42 | 0.71 | 6.62 | 19.5 | 0 | -0.17 | 0.58 | 2.45 | 487 | 0.02 | 85.14 | 0.32 | 0.91 | 0.091259 | 0.085891
2011-02-22 10:00 | 53 | -0.559 | 0.58 | 0.34 | 28.41 | 0.34 | 156.2 | 35.79 | 0 | -0.18 | 0.53 | 1.85 | 584 | 13.54 | 85.13 | 0.34 | 0.85 | 0.17615 | 0.17162
2011-02-22 11:00 | 53 | 2.142 | 0.48 | 0.34 | 35.83 | 0.88 | 107.2 | 29.94 | 0 | -0.18 | 0.49 | 3.05 | 627 | 146.8 | 85.12 | 0.34 | 0.86 | 0.26152 | 0.2462
2011-02-22 12:00 | 53 | 4.613 | 0.36 | 0.31 | 40.19 | 2.45 | 127.7 | 20.45 | 0 | -0.16 | 0.46 | 5.3 | 695 | 129 | 85.07 | 0.31 | 0.9 | 0.35508 | 0.306
2011-02-22 13:00 | 53 | 7.012 | 0.28 | 0.28 | 40.61 | 3.06 | 134.6 | 22.46 | 0 | 0.23 | 0.45 | 5.68 | 771 | 131.9 | 84.95 | 0.28 | 0.97 | 0.42081 | 0.34741
2011-02-22 14:00 | 53 | 8.71 | 0.21 | 0.23 | 37.55 | 3.98 | 130 | 19.63 | 0 | 2.06 | 0.61 | 7.7 | 818 | 127.5 | 84.82 | 0.23 | 0.95 | 0.46884 | 0.36313
2011-02-22 15:00 | 53 | 9.69 | 0.2 | 0.24 | 31.03 | 3.49 | 120.1 | 16.88 | 0 | 2.91 | 0.93 | 6.65 | 871 | 112.1 | 84.75 | 0.24 | 0.96 | 0.42341 | 0.32215
2011-02-22 16:00 | 53 | 10.55 | 0.16 | 0.2 | 21.81 | 3.89 | 140.1 | 14.26 | 0 | 3.2 | 1.28 | 6.58 | 902 | 111.4 | 84.69 | 0.2 | 1.03 | 0.39544 | 0.27528
2011-02-22 17:00 | 53 | 9.99 | 0.17 | 0.21 | 10.48 | 4.63 | 132.7 | 18.6 | 0 | 3.04 | 1.58 | 10.4 | 1005 | 128 | 84.66 | 0.21 | 1.28 | 0.33024 | 0.19886
2011-02-22 18:00 | 53 | 8.52 | 0.18 | 0.2 | 1.71 | 2.77 | 157.6 | 26.78 | 0 | 2.67 | 1.77 | 9.12 | 1035 | 150.6 | 84.66 | 0.2 | 1.64 | 0.069473 | 0.04587
2011-02-22 19:00 | 53 | 6.255 | 0.21 | 0.2 | 0 | 0.94 | 173.2 | 43.24 | 0 | 2.07 | 1.85 | 3.28 | 1123 | 140.4 | 84.7 | 0.2 | 1.94 | 0.013589 | -0.0073136
2011-02-22 20:00 | 53 | 2.577 | 0.26 | 0.19 | 0 | 1.71 | 21.37 | 9.94 | 0 | 1.5 | 1.82 | 2.83 | 1183 | 32.2 | 84.69 | 0.19 | 2.09 | 0.028007 | 0.010409
2011-02-22 21:00 | 53 | 0.037 | 0.33 | 0.2 | 0 | 1.38 | 13.96 | 18.57 | 0 | 1.06 | 1.72 | 2.38 | 1251 | 322.4 | 84.72 | 0.2 | 2.26 | 0.015922 | 0.0017028
2011-02-22 22:00 | 53 | -1.835 | 0.37 | 0.2 | 0 | 2.24 | 352.5 | 21.39 | 0 | 0.68 | 1.58 | 4.25 | 1280 | 2.64 | 84.72 | 0.2 | 2.41 | 0.021836 | 0.010445
2011-02-22 23:00 | 53 | -3.308 | 0.42 | 0.2 | 0 | 2.26 | 359.1 | 15.27 | 0 | 0.45 | 1.42 | 5.75 | 1376 | 5.98 | 84.73 | 0.2 | 2.38 | 0.018104 | 0.0082599
2011-02-23 | 53 | -4.312 | 0.47 | 0.21 | 0 | 1.67 | 10.73 | 57.72 | 0 | 0.31 | 1.27 | 4.63 | 1380 | 0.02 | 84.75 | 0.21 | 2.35 | 0.010276 | 0.0010582
2011-02-23 01:00 | 54 | -3.79 | 0.49 | 0.23 | 0 | 1.94 | 11.51 | 48.62 | 0 | 0.21 | 1.14 | 4.4 | 33 | 303.9 | 84.79 | 0.23 | 2.17 | 0.011841 | 0.0028036 |  | 3.6175 | 2.591
2011-02-23 02:00 | 54 | -5.348 | 0.55 | 0.23 | 0 | 1.26 | 41.83 | 40.98 | 0 | 0.13 | 1.03 | 4.33 | 72 | 314.5 | 84.81 | 0.23 | 1.95 | 0.0027698 | -0.0052098
2011-02-23 03:00 | 54 | -6.608 | 0.64 | 0.24 | 0 | 1.27 | 204.7 | 27.22 | 0 | 0.07 | 0.94 | 2.98 | 129 | 272.4 | 84.82 | 0.24 | 1.74 | 0.0001839 | -0.0064761
2011-02-23 04:00 | 54 | -6.912 | 0.72 | 0.26 | 0 | 0.91 | 91.3 | 38.08 | 0 | 0.01 | 0.85 | 2.68 | 185 | 156.7 | 84.84 | 0.26 | 1.67 | -0.0053036 | -0.011161
2011-02-23 05:00 | 54 | -6.646 | 0.71 | 0.27 | 0 | 0.69 | 17.09 | 53.22 | 0 | -0.04 | 0.78 | 2 | 295 | 264.6 | 84.88 | 0.27 | 1.54 | -0.0085631 | -0.014099
2011-02-23 06:00 | 54 | -7.544 | 0.73 | 0.25 | -0.01 | 1.64 | 355.9 | 10.41 | 0 | -0.08 | 0.72 | 3.95 | 322 | 339.1 | 84.95 | 0.25 | 1.5 | 0.00036119 | -0.0051652
2011-02-23 07:00 | 54 | -8.5 | 0.76 | 0.25 | 0.28 | 1.89 | 18.48 | 7.99 | 0 | -0.12 | 0.66 | 4.55 | 418 | 30.04 | 85.02 | 0.25 | 1.26 | 0.00017699 | -0.0042999
2011-02-23 08:00 | 54 | -4.766 | 0.69 | 0.3 | 7.13 | 2.79 | 59.23 | 10.44 | 0 | -0.15 | 0.61 | 4.78 | 471 | 86.2 | 85.09 | 0.3 | 1.38 | 0.046935 | 0.030192
2011-02-23 09:00 | 54 | 0.373 | 0.55 | 0.35 | 18.49 | 3.58 | 105.4 | 10.14 | 0 | -0.18 | 0.56 | 5.45 | 539 | 109.9 | 85.14 | 0.35 | 1.54 | 0.15721 | 0.1197
2011-02-23 10:00 | 54 | 2.606 | 0.46 | 0.34 | 28.6 | 4.23 | 121.4 | 11.93 | 0 | -0.19 | 0.51 | 6.05 | 563 | 128.2 | 85.17 | 0.34 | 1.57 | 0.2592 | 0.2028
2011-02-23 11:00 | 54 | 4.15 | 0.41 | 0.34 | 36.27 | 4.29 | 110.3 | 13.34 | 0 | -0.18 | 0.47 | 6.8 | 659 | 131.3 | 85.18 | 0.34 | 1.35 | 0.33509 | 0.26878
2011-02-23 12:00 | 54 | 6.205 | 0.34 | 0.32 | 40.48 | 5.01 | 126.1 | 13.18 | 0 | -0.17 | 0.44 | 7.33 | 681 | 127.2 | 85.16 | 0.32 | 1.16 | 0.42352 | 0.33236
2011-02-23 13:00 | 54 | 7.417 | 0.31 | 0.32 | 40.94 | 6.07 | 130.1 | 13.4 | 0 | 0.05 | 0.43 | 9.43 | 769 | 125 | 85.11 | 0.32 | 1.2 | 0.47213 | 0.35917
2011-02-23 14:00 | 54 | 8.01 | 0.28 | 0.3 | 37.92 | 6.45 | 129.8 | 14.24 | 0 | 1.49 | 0.52 | 8.9 | 809 | 139.3 | 85.04 | 0.3 | 1.15 | 0.48392 | 0.35775
2011-02-23 15:00 | 54 | 8.63 | 0.27 | 0.3 | 31.63 | 6.56 | 133.8 | 12.46 | 0 | 2.3 | 0.78 | 9.05 | 879 | 148.9 | 85 | 0.3 | 1.21 | 0.46621 | 0.33236
2011-02-23 16:00 | 54 | 8.74 | 0.26 | 0.29 | 22.47 | 6.4 | 128.1 | 11.81 | 0 | 2.59 | 1.08 | 9.65 | 921 | 125.4 | 85 | 0.29 | 1.42 | 0.41557 | 0.28009
2011-02-23 17:00 | 54 | 7.719 | 0.26 | 0.28 | 11.59 | 6.3 | 113.2 | 9.34 | 0 | 2.51 | 1.34 | 9.87 | 961 | 127.5 | 85 | 0.28 | 1.58 | 0.32731 | 0.19961
2011-02-23 18:00 | 54 | 5.773 | 0.31 | 0.29 | 1.49 | 4.05 | 99.1 | 6.62 | 0 | 2.23 | 1.51 | 7.55 | 1022 | 100 | 85.03 | 0.29 | 1.69 | 0.057763 | 0.042368
2011-02-23 19:00 | 54 | 4.382 | 0.35 | 0.3 | 0 | 4.2 | 89.3 | 8.03 | 0 | 1.94 | 1.6 | 6.05 | 1094 | 92.6 | 85.07 | 0.3 | 1.84 | 0.047653 | 0.033304
2011-02-23 20:00 | 54 | 2.976 | 0.42 | 0.32 | 0 | 3.61 | 90.7 | 7.86 | 0 | 1.69 | 1.61 | 5.6 | 1162 | 95.6 | 85.12 | 0.32 | 2.01 | 0.035843 | 0.022936
2011-02-23 21:00 | 54 | 0.681 | 0.51 | 0.33 | 0 | 2.4 | 68.73 | 9.68 | 0 | 1.41 | 1.59 | 3.8 | 1247 | 57.06 | 85.18 | 0.33 | 2.22 | 0.018293 | 0.0069367
2011-02-23 22:00 | 54 | 0.223 | 0.51 | 0.32 | 0 | 3.61 | 64.04 | 10.03 | 0 | 1.13 | 1.53 | 5.45 | 1302 | 73.37 | 85.23 | 0.32 | 2.29 | 0.024208 | 0.014589
2011-02-23 23:00 | 54 | -0.973 | 0.55 | 0.31 | 0 | 4.69 | 93.8 | 7.19 | 0 | 0.99 | 1.45 | 7.4 | 1379 | 81.5 | 85.24 | 0.31 | 2.22 | 0.023725 | 0.016174
2011-02-24 | 54 | -1.479 | 0.6 | 0.33 | 0 | 5.91 | 95.3 | 8.32 | 0 | 0.83 | 1.38 | 8.53 | 1430 | 93.7 | 85.19 | 0.33 | 2.21 | 0.021448 | 0.015507
2011-02-24 01:00 | 55 | -2.819 | 0.65 | 0.32 | 0 | 6.54 | 98 | 7 | 0 | 0.63 | 1.3 | 9.2 | 35 | 97.2 | 85.15 | 0.32 | 2.08 | 0.017736 | 0.012955 |  | 1.8382 | 1.4037
2011-02-24 02:00 | 55 | -3.92 | 0.72 | 0.33 | 0 | 3.12 | 129.1 | 13.69 | 0 | 0.4 | 1.21 | 6.5 | 63 | 94 | 85.16 | 0.33 | 1.65 | 0.0068001 | 0.00092896
2011-02-24 03:00 | 55 | -4.115 | 0.75 | 0.34 | 0 | 4.81 | 116.2 | 8.17 | 0 | 0.14 | 1.11 | 7.85 | 150 | 120.7 | 85.13 | 0.34 | 1.41 | 0.0082962 | 0.0038367
2011-02-24 04:00 | 55 | -4.619 | 0.81 | 0.35 | 0 | 4.85 | 110.7 | 7.47 | 0 | 0.03 | 0.99 | 7.78 | 234 | 120.3 | 85.08 | 0.35 | 1.21 | 0.0053584 | 0.0014214
2011-02-24 05:00 | 55 | -5.257 | 0.85 | 0.35 | 0 | 3.4 | 99 | 14.89 | 0 | 0.08 | 0.88 | 7.18 | 240 | 111.3 | 85.07 | 0.35 | 1.08 | 0.0011236 | -0.0031083
2011-02-24 06:00 | 55 | -5.844 | 0.87 | 0.34 | 0 | 1.54 | 19.69 | 19.47 | 0 | 0.05 | 0.81 | 3.2 | 322 | 79.03 | 85.14 | 0.34 | 0.92 | -0.005247 | -0.010285
2011-02-24 07:00 | 55 | -6.273 | 0.9 | 0.35 | 0.38 | 2.24 | 53.33 | 18.54 | 0 | 0.01 | 0.75 | 3.8 | 374 | 59.98 | 85.16 | 0.34 | 0.86 | -0.0037954 | -0.0076479
2011-02-24 08:00 | 55 | -5.597 | 0.92 | 0.37 | 2.54 | 2.15 | 95.1 | 13.51 | 0 | -0.02 | 0.7 | 4.25 | 459 | 123.7 | 85.17 | 0.37 | 0.8 | -0.00097093 | -0.0034996
2011-02-24 09:00 | 55 | -4.455 | 0.89 | 0.39 | 4.47 | 1.07 | 135.7 | 17.58 | 0 | -0.04 | 0.65 | 3.28 | 507 | 120 | 85.2 | 0.39 | 0.74 | 0.03062 | 0.027725
2011-02-24 10:00 | 55 | -2.977 | 0.84 | 0.41 | 8.59 | 1.14 | 337 | 27.78 | 0 | -0.04 | 0.6 | 2.98 | 587 | 305.7 | 85.19 | 0.41 | 0.7 | 0.06154 | 0.056768
2011-02-24 11:00 | 55 | -1.587 | 0.77 | 0.42 | 12.11 | 2.37 | 5.15 | 16.93 | 0 | -0.04 | 0.57 | 5.38 | 654 | 108.2 | 85.16 | 0.42 | 0.67 | 0.095027 | 0.082236
2011-02-24 12:00 | 55 | 0.625 | 0.64 | 0.41 | 22.76 | 3.8 | 99.5 | 13.5 | 0 | 0.05 | 0.54 | 6.2 | 676 | 93 | 85.15 | 0.41 | 0.67 | 0.18366 | 0.15236
2011-02-24 13:00 | 55 | 2.831 | 0.53 | 0.4 | 41.8 | 4.26 | 116.1 | 20.09 | 0 | 0.99 | 0.55 | 7.85 | 774 | 110.3 | 85.05 | 0.4 | 0.67 | 0.31792 | 0.2697
2011-02-24 14:00 | 55 | 3.755 | 0.47 | 0.38 | 33.9 | 4.18 | 130.2 | 15.67 | 0 | 2.11 | 0.7 | 6.88 | 835 | 118.5 | 84.95 | 0.38 | 0.67 | 0.30526 | 0.24818
2011-02-24 15:00 | 55 | 4.275 | 0.44 | 0.36 | 26.35 | 4.45 | 115 | 17.06 | 0 | 2.57 | 0.97 | 7.78 | 879 | 101.6 | 84.9 | 0.36 | 0.72 | 0.28494 | 0.21842
2011-02-24 16:00 | 55 | 4.45 | 0.43 | 0.36 | 16.67 | 5.35 | 119.1 | 12.35 | 0 | 2.62 | 1.24 | 8.53 | 939 | 119.2 | 84.88 | 0.36 | 0.93 | 0.25194 | 0.17523
2011-02-24 17:00 | 55 | 3.353 | 0.46 | 0.35 | 10.55 | 6.99 | 114.4 | 9.75 | 0 | 2.49 | 1.44 | 10.48 | 996 | 116.5 | 84.9 | 0.35 | 1.18 | 0.22353 | 0.14188
2011-02-24 18:00 | 55 | -0.703 | 0.62 | 0.36 | 0.7 | 6.97 | 94.3 | 8.47 | 0 | 2.05 | 1.56 | 10.7 | 1023 | 107.3 | 84.98 | 0.36 | 1.38 | 0.024967 | 0.020852
2011-02-24 19:00 | 55 | -2.823 | 0.71 | 0.35 | 0 | 6.56 | 71.35 | 9.43 | 0 | 1.59 | 1.59 | 9.05 | 1093 | 65.83 | 85.16 | 0.35 | 1.63 | 0.015609 | 0.012196
2011-02-24 20:00 | 55 | -4.353 | 0.82 | 0.36 | 0 | 5.5 | 52.45 | 10.07 | 0 | 1.22 | 1.54 | 8.75 | 1142 | 77.57 | 85.27 | 0.36 | 1.93 | 0.0074102 | 0.0046844
2011-02-24 21:00 | 55 | -7.624 | 0.89 | 0.31 | 0 | 5.41 | 26.73 | 11.76 | 0 | 0.91 | 1.46 | 7.85 | 1240 | 29.49 | 85.39 | 0.31 | 2.34 | 0.0021166 | 0.00034561
2011-02-24 22:00 | 55 | -7.967 | 0.91 | 0.31 | 0 | 5 | 30.87 | 7.44 | 0 | 0.62 | 1.35 | 6.88 | 1287 | 14.73 | 85.45 | 0.31 | 2.61 | 0.00085527 | -0.0008443
2011-02-24 23:00 | 55 | -8.41 | 0.88 | 0.29 | 0 | 3.83 | 26.92 | 7.42 | 0 | 0.42 | 1.23 | 5.83 | 1372 | 28.92 | 85.44 | 0.29 | 2.85 | 0.0012635 | -0.00081006
2011-02-25 | 55 | -8.99 | 0.88 | 0.27 | 0 | 4.05 | 26.91 | 9.89 | 0 | 0.24 | 1.12 | 5.53 | 1385 | 10.87 | 85.46 | 0.27 | 2.75 | 0.0022269 | 0.00018234
2011-02-25 01:00 | 56 | -9.48 | 0.88 | 0.26 | 0 | 4.33 | 41.46 | 7.61 | 0 | 0.09 | 1 | 6.05 | 45 | 33.06 | 85.46 | 0.26 | 2.54 | 0.0023088 | 0.00041059 |  | 0.75837 | 0.68509
2011-02-25 02:00 | 56 | -10.3 | 0.91 | 0.26 | 0.01 | 4.23 | 45.14 | 8.19 | 0 | 0.09 | 0.9 | 5.68 | 74 | 58.83 | 85.41 | 0.25 | 1.93 | 0.00011554 | -0.0014444
2011-02-25 03:00 | 56 | -11.34 | 0.91 | 0.23 | 0.01 | 4.76 | 37.33 | 7.42 | 0 | 0.06 | 0.83 | 6.88 | 129 | 27.41 | 85.44 | 0.23 | 1.48 | 0.0015116 | 3.1098e-05
2011-02-25 04:00 | 56 | -12.16 | 0.88 | 0.21 | 0.01 | 4.14 | 45.32 | 7.9 | 0 | 0.03 | 0.76 | 5.68 | 212 | 44.88 | 85.39 | 0.21 | 1.43 | 0.0017902 | 0.00019599
2011-02-25 05:00 | 56 | -12.39 | 0.91 | 0.21 | 0 | 3.95 | 82.1 | 7.68 | 0 | -0.01 | 0.71 | 5.6 | 272 | 85.3 | 85.36 | 0.21 | 1.28 | 0.0011699 | -0.00038279
2011-02-25 06:00 | 56 | -12.33 | 0.92 | 0.22 | 0 | 2.7 | 90 | 6.92 | 0 | -0.04 | 0.66 | 3.8 | 304 | 95.5 | 85.34 | 0.22 | 1.15 | -0.00081469 | -0.0025319
2011-02-25 07:00 | 56 | -12.61 | 0.92 | 0.21 | 0.3 | 2.96 | 96.4 | 5.96 | 0 | -0.06 | 0.61 | 4.03 | 401 | 90.5 | 85.3 | 0.21 | 1.05 | 0.00025526 | -0.0013272
2011-02-25 08:00 | 56 | -12.81 | 0.91 | 0.21 | 3.6 | 2.55 | 105 | 8.08 | 0 | -0.08 | 0.58 | 3.43 | 420 | 92.5 | 85.29 | 0.21 | 0.89 | 0.0070298 | 0.0044841
2011-02-25 09:00 | 56 | -12.48 | 0.89 | 0.21 | 11.72 | 2.28 | 94.8 | 7.08 | 0 | -0.1 | 0.54 | 3.5 | 485 | 93.8 | 85.3 | 0.21 | 0.82 | 0.036929 | 0.034114
2011-02-25 10:00 | 56 | -11.64 | 0.87 | 0.22 | 22.64 | 1.65 | 94.7 | 11.99 | 0 | -0.11 | 0.51 | 2.6 | 549 | 110.5 | 85.26 | 0.22 | 0.81 | 0.07556 | 0.07307
2011-02-25 11:00 | 56 | -10.8 | 0.86 | 0.23 | 25.88 | 1.67 | 92.9 | 12.47 | 0 | -0.11 | 0.48 | 2.83 | 653 | 88.8 | 85.23 | 0.23 | 0.78 | 0.094196 | 0.091123
2011-02-25 12:00 | 56 | -9.86 | 0.86 | 0.25 | 29.88 | 1.85 | 89.3 | 11.99 | 0 | -0.1 | 0.45 | 3.13 | 675 | 98 | 85.18 | 0.25 | 0.73 | 0.112 | 0.10883
2011-02-25 13:00 | 56 | -8.56 | 0.83 | 0.27 | 25.53 | 2.05 | 14.81 | 18.54 | 0 | -0.1 | 0.43 | 3.35 | 754 | 0.05 | 85.13 | 0.26 | 0.7 | 0.10595 | 0.10125
2011-02-25 14:00 | 56 | -7.734 | 0.81 | 0.28 | 32.91 | 3.15 | 83.3 | 21.4 | 0 | -0.09 | 0.42 | 4.85 | 812 | 112.9 | 85.06 | 0.28 | 0.69 | 0.12724 | 0.11954
2011-02-25 15:00 | 56 | -7.76 | 0.82 | 0.28 | 22.7 | 2.08 | 120.3 | 15.02 | 0 | -0.09 | 0.41 | 3.88 | 841 | 114.9 | 85 | 0.28 | 0.71 | 0.097873 | 0.091887
2011-02-25 16:00 | 56 | -7.097 | 0.79 | 0.28 | 19.55 | 1.4 | 161.7 | 17.38 | 0 | -0.09 | 0.39 | 2.68 | 909 | 138.5 | 84.95 | 0.28 | 0.93 | 0.088231 | 0.082324
2011-02-25 17:00 | 56 | -7.156 | 0.79 | 0.28 | 11.79 | 1.48 | 184.6 | 12.41 | 0 | -0.09 | 0.38 | 3.05 | 967 | 208.4 | 84.88 | 0.28 | 1.17 | 0.050869 | 0.044524
2011-02-25 18:00 | 56 | -7.838 | 0.82 | 0.28 | 1.08 | 0.06 | 32.22 | 0 | 0 | -0.08 | 0.38 | 1.03 | 1079 | 34.56 | 84.83 | 0.28 | 1.36 | -0.01348 | -0.014127
2011-02-25 19:00 | 56 | -10.19 | 0.89 | 0.25 | 0 | 0.88 | 23.57 | 7.1 | 0 | -0.07 | 0.38 | 1.78 | 1134 | 25.85 | 84.77 | 0.25 | 1.48 | -0.0060905 | -0.0092267
2011-02-25 20:00 | 56 | -11.89 | 0.92 | 0.23 | 0 | 1.49 | 42.09 | 11.17 | 0 | -0.07 | 0.38 | 2.15 | 1163 | 42.09 | 84.73 | 0.23 | 1.76 | -0.0040005 | -0.0065185
2011-02-25 21:00 | 56 | -11.31 | 0.91 | 0.24 | 0 | 0.61 | 57.12 | 18.2 | 0 | -0.09 | 0.38 | 1.7 | 1206 | 87.8 | 84.66 | 0.24 | 2.01 | -0.0082202 | -0.010726
2011-02-25 22:00 | 56 | -10.91 | 0.91 | 0.24 | 0 | 1.05 | 342.6 | 11.64 | 0 | -0.11 | 0.37 | 1.85 | 1281 | 351.7 | 84.59 | 0.24 | 2.11 | -0.0051869 | -0.0081346
2011-02-25 23:00 | 56 | -10.62 | 0.91 | 0.25 | 0 | 1.59 | 339.5 | 10.53 | 0 | -0.14 | 0.36 | 2.9 | 1379 | 342 | 84.48 | 0.25 | 2.16 | -0.0036401 | -0.0064405
2011-02-26 | 56 | -10.78 | 0.91 | 0.25 | 0 | 1.86 | 353.1 | 15.47 | 0 | -0.14 | 0.34 | 3.28 | 1404 | 351.5 | 84.39 | 0.25 | 2.09 | -0.00323 | -0.0058398
2011-02-26 01:00 | 57 | -11.69 | 0.92 | 0.23 | 0 | 1.6 | 352.9 | 14.38 | 0 | -0.16 | 0.33 | 2.23 | 17 | 0.05 | 84.31 | 0.23 | 1.86 | -0.0034028 | -0.0060027 |  | 2.7127 | 2.1094
2011-02-26 02:00 | 57 | -13.15 | 0.92 | 0.21 | 0 | 1.72 | 340.2 | 12.38 | 0 | -0.17 | 0.32 | 2.83 | 84 | 333.7 | 84.27 | 0.2 | 1.58 | -0.0033585 | -0.0055585
2011-02-26 03:00 | 57 | -13.92 | 0.92 | 0.19 | 0 | 1.73 | 313.5 | 12.77 | 0 | -0.18 | 0.32 | 3.13 | 151 | 317.2 | 84.22 | 0.19 | 1.3 | -0.0024254 | -0.0046651
2011-02-26 04:00 | 57 | -12.24 | 0.94 | 0.23 | 0 | 1.7 | 310.6 | 14.95 | 0 | -0.19 | 0.3 | 2.9 | 209 | 307.3 | 84.15 | 0.23 | 1.12 | -0.0040172 | -0.0062763
2011-02-26 05:00 | 57 | -9.31 | 0.97 | 0.29 | 0 | 2.09 | 342.3 | 14.57 | 0 | -0.21 | 0.28 | 3.88 | 248 | 354.4 | 84.14 | 0.29 | 1.01 | -0.0039819 | -0.0065678
2011-02-26 06:00 | 57 | -9.48 | 0.96 | 0.29 | 0.01 | 1.81 | 357.1 | 16.3 | 0 | -0.22 | 0.27 | 3.5 | 324 | 0.89 | 84.18 | 0.29 | 0.94 | -0.0048996 | -0.0074701
2011-02-26 07:00 | 57 | -10.92 | 0.95 | 0.25 | 0.24 | 0.73 | 3.99 | 13.65 | 0 | -0.23 | 0.26 | 2.08 | 360 | 0.05 | 84.21 | 0.25 | 0.89 | -0.0072074 | -0.0096892
2011-02-26 08:00 | 57 | -10.24 | 0.95 | 0.27 | 4.95 | 0.93 | 90 | 14.59 | 0 | -0.24 | 0.25 | 3.73 | 478 | 108.9 | 84.27 | 0.27 | 0.83 | 0.0052166 | 0.0045909
2011-02-26 09:00 | 57 | -10.4 | 0.91 | 0.25 | 19.12 | 2.41 | 89.7 | 11.59 | 0 | -0.25 | 0.24 | 3.58 | 519 | 76.39 | 84.34 | 0.25 | 0.77 | 0.057558 | 0.054639
2011-02-26 10:00 | 57 | -9.01 | 0.85 | 0.26 | 30.62 | 2.09 | 95.4 | 12.44 | 0 | -0.26 | 0.23 | 3.35 | 583 | 70.35 | 84.34 | 0.26 | 0.74 | 0.11159 | 0.10697
2011-02-26 11:00 | 57 | -6.837 | 0.81 | 0.3 | 38.89 | 1.62 | 91.8 | 18.02 | 0.25 | -0.25 | 0.22 | 3.05 | 644 | 93.2 | 84.31 | 0.3 | 0.72 | 0.16999 | 0.16528
2011-02-26 12:00 | 57 | -4.243 | 0.76 | 0.34 | 43.02 | 1.19 | 84.8 | 24.02 | 0.25 | -0.25 | 0.2 | 2.6 | 661 | 54.05 | 84.26 | 0.34 | 0.71 | 0.22636 | 0.22054
2011-02-26 13:00 | 57 | 0.518 | 0.68 | 0.43 | 42.78 | 0.76 | 273.4 | 22.18 | 0 | -0.24 | 0.19 | 2.38 | 773 | 338.5 | 84.16 | 0.43 | 0.69 | 0.28676 | 0.27959
2011-02-26 14:00 | 57 | 7.272 | 0.56 | 0.56 | 38.97 | 3.84 | 275.9 | 14.56 | 0 | -0.22 | 0.18 | 8.3 | 835 | 264.5 | 84 | 0.56 | 0.73 | 0.35776 | 0.30403
2011-02-26 15:00 | 57 | 11.37 | 0.36 | 0.48 | 32.26 | 6.48 | 277.8 | 10.3 | 0 | -0.21 | 0.17 | 11.08 | 897 | 303.9 | 83.95 | 0.48 | 0.76 | 0.48365 | 0.35255
2011-02-26 16:00 | 57 | 11.41 | 0.31 | 0.42 | 23.38 | 6.82 | 292.1 | 11.83 | 0 | 0.09 | 0.18 | 10.18 | 918 | 303.6 | 83.94 | 0.42 | 0.99 | 0.45494 | 0.30881
2011-02-26 17:00 | 57 | 10.84 | 0.3 | 0.39 | 12.82 | 5.69 | 283.8 | 10.62 | 0 | 0.63 | 0.24 | 8.08 | 1006 | 278.3 | 83.93 | 0.39 | 1.34 | 0.34771 | 0.21683
2011-02-26 18:00 | 57 | 8.28 | 0.37 | 0.4 | 2.11 | 4.56 | 300.1 | 9.96 | 0 | 0.82 | 0.38 | 7.93 | 1030 | 291.7 | 83.99 | 0.4 | 1.71 | 0.065299 | 0.049493
2011-02-26 19:00 | 57 | 6.664 | 0.4 | 0.39 | 0 | 4.69 | 303.7 | 8.4 | 0 | 0.71 | 0.52 | 7.48 | 1103 | 288.4 | 84.07 | 0.39 | 2.13 | 0.053069 | 0.037779
2011-02-26 20:00 | 57 | 5.627 | 0.43 | 0.39 | 0 | 3.65 | 299.6 | 8.31 | 0 | 0.6 | 0.6 | 5.98 | 1141 | 307.2 | 84.08 | 0.39 | 2.56 | 0.041637 | 0.026404
2011-02-26 21:00 | 57 | 2.595 | 0.57 | 0.41 | 0 | 1.65 | 243.8 | 29.89 | 0 | 0.45 | 0.63 | 3.13 | 1253 | 265.2 | 84.06 | 0.41 | 3.12 | 0.0099208 | -0.0027821
2011-02-26 22:00 | 57 | 2.208 | 0.58 | 0.42 | 0 | 2.53 | 246.9 | 12.05 | 0 | 0.3 | 0.62 | 4.48 | 1316 | 245.1 | 84.07 | 0.42 | 3.43 | 0.016203 | 0.0049667
2011-02-26 23:00 | 57 | 3.517 | 0.49 | 0.39 | 0 | 3.04 | 263.3 | 10.23 | 0 | 0.19 | 0.59 | 5.15 | 1326 | 248.2 | 84.03 | 0.39 | 3.72 | 0.027784 | 0.014759
2011-02-27 | 57 | 3.867 | 0.43 | 0.35 | 0 | 2.3 | 262.9 | 9.81 | 0 | 0.1 | 0.55 | 5.08 | 1412 | 271.3 | 83.96 | 0.35 | 3.84 | 0.026558 | 0.011205
2011-02-27 01:00 | 58 | 3.968 | 0.39 | 0.32 | 0 | 2.12 | 237.8 | 20.96 | 0 | 0.05 | 0.51 | 4.48 | 1 | 239.7 | 83.95 | 0.32 | 3.27 | 0.027332 | 0.010943 |  | 2.0672 | 1.5148
2011-02-27 02:00 | 58 | 0.865 | 0.52 | 0.34 | 0 | 1.89 | 74.68 | 25.96 | 0 | 0.02 | 0.48 | 4.25 | 109 | 124.3 | 83.97 | 0.34 | 2.71 | 0.013371 | 0.0014467
2011-02-27 03:00 | 58 | -1.418 | 0.65 | 0.36 | 0 | 1.76 | 68.38 | 21.33 | 0 | -0.01 | 0.46 | 4.18 | 128 | 57.43 | 83.98 | 0.36 | 2.06 | 0.004321 | -0.0045508
2011-02-27 04:00 | 58 | -2.806 | 0.71 | 0.35 | 0 | 1.99 | 55.28 | 25.37 | 0 | -0.03 | 0.44 | 3.28 | 232 | 16.99 | 83.98 | 0.35 | 1.86 | 0.0032513 | -0.0042064
2011-02-27 05:00 | 58 | -3.675 | 0.77 | 0.36 | 0 | 1.86 | 47.75 | 30.82 | 0 | -0.05 | 0.42 | 3.28 | 280 | 258.6 | 83.99 | 0.36 | 1.52 | -0.00061 | -0.0070711
2011-02-27 06:00 | 58 | -3.68 | 0.76 | 0.35 | 0 | 1.85 | 59.53 | 46.37 | 0 | -0.07 | 0.4 | 3.8 | 335 | 185.4 | 84 | 0.35 | 1.32 | 0.0002248 | -0.0064605
2011-02-27 07:00 | 58 | -4.25 | 0.78 | 0.35 | 0.48 | 1.66 | 85.9 | 19.14 | 0 | -0.09 | 0.38 | 3.88 | 371 | 83.9 | 84 | 0.35 | 1.23 | -0.0012598 | -0.0071325
2011-02-27 08:00 | 58 | -1.838 | 0.73 | 0.39 | 9.57 | 1.37 | 26.87 | 11.43 | 0 | -0.1 | 0.36 | 3.58 | 478 | 39.77 | 84.03 | 0.39 | 1.43 | 0.048143 | 0.038054
2011-02-27 09:00 | 58 | 3.134 | 0.57 | 0.43 | 17.68 | 2.65 | 99 | 21.48 | 0 | -0.13 | 0.33 | 4.48 | 513 | 101.3 | 84.1 | 0.43 | 1.26 | 0.16465 | 0.13033
2011-02-27 10:00 | 58 | 3.634 | 0.6 | 0.47 | 14.56 | 1.81 | 122.5 | 13.88 | 0 | -0.13 | 0.31 | 3.2 | 590 | 129.7 | 84.12 | 0.47 | 1.11 | 0.14993 | 0.12574
2011-02-27 11:00 | 58 | 4.62 | 0.57 | 0.48 | 16.32 | 1.62 | 156.8 | 19.54 | 0 | -0.12 | 0.3 | 3.05 | 649 | 176.1 | 84.1 | 0.48 | 0.98 | 0.17228 | 0.14774
2011-02-27 12:00 | 58 | 5.866 | 0.5 | 0.46 | 16.85 | 1.34 | 234 | 17.99 | 0 | -0.11 | 0.29 | 3.58 | 670 | 197.7 | 84.12 | 0.46 | 0.87 | 0.18885 | 0.16335
2011-02-27 13:00 | 58 | 7.152 | 0.45 | 0.46 | 14.18 | 0.62 | 294 | 16.56 | 0 | -0.07 | 0.29 | 2.23 | 778 | 255.8 | 84.11 | 0.46 | 0.83 | 0.15923 | 0.14469
2011-02-27 14:00 | 58 | 8.45 | 0.39 | 0.43 | 21.43 | 4.46 | 100 | 22.42 | 0 | 0.49 | 0.33 | 7.03 | 794 | 113.3 | 84.1 | 0.43 | 0.75 | 0.3364 | 0.24917
2011-02-27 15:00 | 58 | 8.37 | 0.4 | 0.44 | 23.49 | 3.67 | 88.8 | 15.34 | 0 | 1.42 | 0.46 | 5.75 | 874 | 96.8 | 84.17 | 0.44 | 0.74 | 0.31868 | 0.24417
2011-02-27 16:00 | 58 | 8.43 | 0.42 | 0.46 | 22.67 | 4.12 | 78.87 | 17.76 | 0 | 2.01 | 0.68 | 6.58 | 945 | 69.26 | 84.25 | 0.46 | 0.98 | 0.30529 | 0.22633
2011-02-27 17:00 | 58 | 6.911 | 0.5 | 0.49 | 8.01 | 4.76 | 70.37 | 10.08 | 0 | 2.13 | 0.92 | 6.73 | 1003 | 86.2 | 84.37 | 0.49 | 1.17 | 0.18193 | 0.10996
2011-02-27 18:00 | 58 | 4.349 | 0.65 | 0.54 | 0.65 | 4.83 | 47.7 | 9.08 | 0 | 1.96 | 1.12 | 8.08 | 1059 | 20.06 | 84.53 | 0.54 | 1.3 | 0.02573 | 0.017292
2011-02-27 19:00 | 58 | 1.397 | 0.81 | 0.54 | 0 | 2.74 | 63.99 | 9.47 | 0 | 1.63 | 1.24 | 6.43 | 1081 | 33.72 | 84.69 | 0.54 | 1.45 | 0.0034797 | -0.0037131
2011-02-27 20:00 | 58 | -0.677 | 0.83 | 0.48 | 0 | 2.51 | 79.98 | 11.55 | 0 | 1.28 | 1.27 | 4.1 | 1148 | 46.97 | 84.81 | 0.48 | 1.61 | 0.00058256 | -0.005673
2011-02-27 21:00 | 58 | -2.014 | 0.88 | 0.46 | 0 | 1.44 | 131.7 | 11.71 | 0 | 0.93 | 1.24 | 2.6 | 1250 | 155.5 | 84.92 | 0.46 | 1.69 | -0.0070764 | -0.012893
2011-02-27 22:00 | 58 | -2.704 | 0.88 | 0.44 | 0 | 1.39 | 178.1 | 10.56 | 0 | 0.64 | 1.17 | 2.6 | 1311 | 169.8 | 85.06 | 0.44 | 1.72 | -0.007398 | -0.012964
2011-02-27 23:00 | 58 | -3.381 | 0.89 | 0.42 | 0 | 1.61 | 164 | 10.05 | 0 | 0.42 | 1.07 | 3.2 | 1343 | 160.8 | 85.16 | 0.42 | 1.76 | -0.0059557 | -0.011243
2011-02-28 | 58 | -4.592 | 0.91 | 0.39 | 0 | 0.62 | 136.6 | 8.4 | 0 | 0.27 | 0.97 | 1.63 | 1381 | 177.6 | 85.23 | 0.39 | 1.76 | -0.014171 | -0.018532
2011-02-28 01:00 | 59 | -6.264 | 0.93 | 0.35 | 0 | 1.42 | 43.39 | 13.29 | 0 | 0.17 | 0.87 | 2.45 | 13 | 44.2 | 85.3 | 0.35 | 1.58 | -0.0070467 | -0.011357 |  | 2.7857 | 2.2223
2011-02-28 02:00 | 59 | -7.098 | 0.95 | 0.34 | 0 | 1.15 | 26.42 | 7.89 | 0 | 0.1 | 0.79 | 1.93 | 84 | 24.23 | 85.37 | 0.34 | 1.39 | -0.0090964 | -0.012985
2011-02-28 03:00 | 59 | -7.764 | 0.95 | 0.32 | 0 | 1.33 | 21.81 | 9.27 | 0 | 0.04 | 0.72 | 1.78 | 168 | 3.51 | 85.41 | 0.32 | 1.35 | -0.0075561 | -0.011358
2011-02-28 04:00 | 59 | -8.29 | 0.96 | 0.31 | 0 | 0.56 | 27.38 | 6.32 | 0 | 0 | 0.66 | 1.48 | 182 | 19.33 | 85.41 | 0.31 | 1.34 | -0.013016 | -0.016252
2011-02-28 05:00 | 59 | -8.53 | 0.96 | 0.31 | 0 | 0.43 | 343.5 | 10.75 | 0 | -0.04 | 0.61 | 1.4 | 244 | 332.5 | 85.44 | 0.31 | 1.26 | -0.014625 | -0.017409
2011-02-28 06:00 | 59 | -8.66 | 0.95 | 0.3 | 0 | 1.05 | 354.7 | 11.1 | 0 | -0.07 | 0.56 | 1.85 | 330 | 0.1 | 85.44 | 0.3 | 1.21 | -0.0087284 | -0.012328
2011-02-28 07:00 | 59 | -9.08 | 0.94 | 0.29 | 0.62 | 0.94 | 308.6 | 21.19 | 0 | -0.11 | 0.52 | 2.6 | 389 | 279.1 | 85.47 | 0.29 | 1.16 | -0.0078431 | -0.010953
2011-02-28 08:00 | 59 | -6.558 | 0.91 | 0.34 | 9.1 | 1.34 | 322.2 | 16.01 | 0 | -0.14 | 0.48 | 2.45 | 454 | 318.5 | 85.52 | 0.34 | 1.06 | 0.026387 | 0.023877
2011-02-28 09:00 | 59 | -3.071 | 0.86 | 0.42 | 16.92 | 1.59 | 14.04 | 20.31 | 0 | -0.16 | 0.44 | 2.9 | 483 | 299.4 | 85.52 | 0.42 | 1.02 | 0.084969 | 0.079972
2011-02-28 10:00 | 59 | -0.275 | 0.79 | 0.48 | 24.38 | 1.03 | 106.5 | 24.78 | 0 | -0.17 | 0.4 | 2.68 | 543 | 57.62 | 85.54 | 0.48 | 0.95 | 0.15251 | 0.14684
2011-02-28 11:00 | 59 | 3.103 | 0.63 | 0.48 | 36.3 | 1.19 | 114.9 | 23.91 | 0 | -0.16 | 0.37 | 2.9 | 648 | 108 | 85.54 | 0.48 | 0.9 | 0.26831 | 0.25391
2011-02-28 12:00 | 59 | 6.809 | 0.45 | 0.44 | 39.71 | 1.98 | 130.9 | 21.74 | 0 | -0.16 | 0.35 | 4.33 | 685 | 149.4 | 85.52 | 0.44 | 0.88 | 0.36399 | 0.32453
2011-02-28 13:00 | 59 | 10.71 | 0.27 | 0.35 | 28.39 | 2.45 | 142.6 | 16.01 | 0 | 0.22 | 0.35 | 4.25 | 774 | 127.2 | 85.44 | 0.35 | 0.89 | 0.38364 | 0.31084
2011-02-28 14:00 | 59 | 12.24 | 0.2 | 0.28 | 25.94 | 2.79 | 128.6 | 14.16 | 0 | 1.71 | 0.51 | 4.18 | 805 | 127.5 | 85.39 | 0.29 | 0.92 | 0.41508 | 0.3207
2011-02-28 15:00 | 59 | 15.63 | 0.13 | 0.23 | 37.61 | 2.02 | 181.6 | 29.86 | 0 | 2.95 | 0.79 | 5.15 | 883 | 221.2 | 85.33 | 0.23 | 0.96 | 0.50544 | 0.41834
2011-02-28 16:00 | 59 | 15.8 | 0.12 | 0.21 | 20.29 | 1.16 | 14.07 | 50.49 | 0 | 3.73 | 1.17 | 3.5 | 945 | 83.2 | 85.31 | 0.21 | 1.06 | 0.28241 | 0.22741
2011-02-28 17:00 | 59 | 15.29 | 0.12 | 0.21 | 9.07 | 1.04 | 71.4 | 37.52 | 0 | 3.68 | 1.58 | 4.33 | 985 | 110.5 | 85.33 | 0.21 | 1.1 | 0.14482 | 0.095537
2011-02-28 18:00 | 59 | 13.13 | 0.15 | 0.23 | 2.76 | 1.18 | 64.28 | 37.6 | 0 | 3.21 | 1.86 | 2.6 | 1074 | 48.25 | 85.35 | 0.23 | 1.08 | 0.056055 | 0.029117
2011-02-28 19:00 | 59 | 8.29 | 0.23 | 0.25 | 0.02 | 1.79 | 39.94 | 33.86 | 0 | 2.61 | 2 | 3.65 | 1123 | 325 | 85.37 | 0.25 | 1.17 | 0.046174 | 0.022669
2011-02-28 20:00 | 59 | 5.611 | 0.28 | 0.26 | 0 | 2.07 | 29.79 | 46.67 | 0 | 2.09 | 2.01 | 4.4 | 1198 | 44.75 | 85.43 | 0.26 | 1.21 | 0.041025 | 0.022176
2011-02-28 21:00 | 59 | 2.311 | 0.37 | 0.27 | 0 | 2.08 | 56.16 | 18.91 | 0 | 1.66 | 1.94 | 3.5 | 1205 | 139.1 | 85.5 | 0.27 | 1.3 | 0.028897 | 0.014944
2011-02-28 22:00 | 59 | 0.344 | 0.46 | 0.29 | 0 | 1.6 | 14.36 | 32.57 | 0 | 1.26 | 1.83 | 3.05 | 1298 | 338.8 | 85.55 | 0.29 | 1.28 | 0.015991 | 0.0045527
2011-02-28 23:00 | 59 | -0.585 | 0.5 | 0.29 | 0 | 2.34 | 343.6 | 24.94 | 0 | 0.93 | 1.7 | 3.88 | 1357 | 343.4 | 85.55 | 0.29 | 1.29 | 0.019866 | 0.010074
2011-03-01 | 59 | -1.31 | 0.54 | 0.3 | 0 | 2.6 | 1.7 | 23.58 | 0 | 0.67 | 1.55 | 4.25 | 1399 | 318.4 | 85.58 | 0.3 | 1.26 | 0.018039 | 0.0094842
2011-03-01 01:00 | 60 | -1.342 | 0.55 | 0.3 | 0 | 2.83 | 13.29 | 25.51 | 0 | 0.48 | 1.4 | 4.78 | 3 | 0.75 | 85.6 | 0.3 | 1.17 | 0.01903 | 0.010734 |  | 4.1745 | 3.2201
2011-03-01 02:00 | 60 | -2.849 | 0.61 | 0.3 | 0 | 1.08 | 26.59 | 44.22 | 0 | 0.35 | 1.27 | 3.05 | 68 | 35.2 | 85.61 | 0.3 | 0.97 | 0.0020189 | -0.005805
2011-03-01 03:00 | 60 | -4.501 | 0.68 | 0.3 | 0 | 1.43 | 313.8 | 32.42 | 0 | 0.25 | 1.15 | 2.9 | 169 | 296.2 | 85.59 | 0.3 | 0.85 | 0.0023505 | -0.0039912
2011-03-01 04:00 | 60 | -5.048 | 0.72 | 0.3 | 0 | 2.22 | 319.6 | 10.86 | 0 | 0.17 | 1.04 | 3.88 | 192 | 305 | 85.62 | 0.3 | 0.85 | 0.0052977 | -0.0001315
2011-03-01 05:00 | 60 | -5.179 | 0.73 | 0.31 | 0 | 2.31 | 336.9 | 26.45 | 0 | 0.11 | 0.95 | 4.33 | 255 | 1.11 | 85.66 | 0.31 | 0.73 | 0.0042794 | -0.00077458
2011-03-01 06:00 | 60 | -6.593 | 0.79 | 0.3 | 0 | 1.99 | 308 | 21.61 | 0 | 0.06 | 0.88 | 4.03 | 340 | 334.8 | 85.71 | 0.3 | 0.7 | 0.00066037 | -0.0036772
2011-03-01 07:00 | 60 | -6.058 | 0.76 | 0.3 | 0.23 | 1.93 | 304.7 | 22.71 | 0 | 0.02 | 0.81 | 4.1 | 360 | 321 | 85.78 | 0.3 | 0.73 | 0.0020538 | -0.0025743
2011-03-01 08:00 | 60 | -3.795 | 0.7 | 0.33 | 9.42 | 1.24 | 279 | 33.91 | 0 | -0.02 | 0.74 | 2.45 | 479 | 284.9 | 85.85 | 0.32 | 0.72 | 0.049555 | 0.04068
2011-03-01 09:00 | 60 | 1.029 | 0.55 | 0.36 | 19.98 | 1.72 | 311.6 | 24.48 | 0 | -0.05 | 0.68 | 3.28 | 489 | 305.9 | 85.9 | 0.36 | 0.64 | 0.14966 | 0.12666
2011-03-01 10:00 | 60 | 5.872 | 0.42 | 0.38 | 30.91 | 0.97 | 236.7 | 41.77 | 0 | -0.06 | 0.62 | 3.28 | 596 | 200.6 | 85.91 | 0.38 | 0.64 | 0.26124 | 0.23896
2011-03-01 11:00 | 60 | 9.63 | 0.31 | 0.36 | 37.91 | 1.21 | 204.6 | 24.9 | 0 | -0.02 | 0.58 | 3.5 | 647 | 201.1 | 85.89 | 0.37 | 0.68 | 0.37649 | 0.33973
2011-03-01 12:00 | 60 | 13 | 0.21 | 0.31 | 42.37 | 1.49 | 145.3 | 40.27 | 0 | 1.28 | 0.62 | 3.73 | 682 | 144.5 | 85.86 | 0.31 | 0.74 | 0.48045 | 0.42451
2011-03-01 13:00 | 60 | 14.85 | 0.13 | 0.22 | 43.17 | 1.62 | 129.3 | 35.36 | 0 | 3.53 | 0.92 | 4.85 | 773 | 133.5 | 85.79 | 0.22 | 0.78 | 0.52783 | 0.45783
2011-03-01 14:00 | 60 | 15.73 | 0.11 | 0.2 | 38.53 | 2.31 | 120.4 | 23.86 | 0 | 4.81 | 1.43 | 4.63 | 808 | 141.8 | 85.72 | 0.2 | 0.69 | 0.54178 | 0.44201
2011-03-01 15:00 | 60 | 16.53 | 0.11 | 0.2 | 33.18 | 3.25 | 103.1 | 25.15 | 0 | 5.45 | 1.98 | 5.83 | 889 | 135.4 | 85.69 | 0.2 | 0.68 | 0.55974 | 0.42353
2011-03-01 16:00 | 60 | 16.24 | 0.12 | 0.22 | 22.21 | 4.52 | 121.1 | 15.98 | 0 | 5.52 | 2.47 | 7.18 | 957 | 127.8 | 85.69 | 0.22 | 0.84 | 0.53521 | 0.36361
2011-03-01 17:00 | 60 | 14.34 | 0.17 | 0.27 | 13.92 | 5.34 | 128.8 | 9.75 | 0 | 5.24 | 2.84 | 7.63 | 976 | 136.6 | 85.72 | 0.27 | 1.03 | 0.45743 | 0.28578
2011-03-01 18:00 | 60 | 11.16 | 0.22 | 0.28 | 2.99 | 2.45 | 103.8 | 9.29 | 0 | 4.75 | 3.07 | 5.75 | 1028 | 133.1 | 85.76 | 0.28 | 1.25 | 0.077186 | 0.052335
2011-03-01 19:00 | 60 | 6.713 | 0.29 | 0.28 | 0.01 | 2.05 | 57.24 | 11.23 | 0 | 3.99 | 3.17 | 2.9 | 1120 | 79.89 | 85.8 | 0.28 | 1.39 | 0.041198 | 0.020324
2011-03-01 20:00 | 60 | 4.204 | 0.32 | 0.27 | 0 | 1.59 | 54.73 | 12.92 | 0 | 3.32 | 3.14 | 2.3 | 1144 | 26.26 | 85.88 | 0.27 | 1.47 | 0.02581 | 0.0083368
2011-03-01 21:00 | 60 | 3.744 | 0.33 | 0.26 | 0 | 1.24 | 51.81 | 12.29 | 0 | 2.75 | 3.01 | 1.93 | 1203 | 31.24 | 85.87 | 0.26 | 1.52 | 0.017983 | 0.0011638
2011-03-01 22:00 | 60 | 3.42 | 0.36 | 0.28 | 0 | 0.73 | 64.23 | 34.1 | 0 | 2.29 | 2.85 | 1.93 | 1276 | 76.75 | 85.88 | 0.28 | 1.61 | 0.0014306 | -0.012633
2011-03-01 23:00 | 60 | 0.982 | 0.46 | 0.3 | 0 | 2.39 | 98.1 | 8.64 | 0 | 1.88 | 2.67 | 4.55 | 1369 | 76.06 | 85.85 | 0.3 | 1.64 | 0.023261 | 0.011416
2011-03-02 | 60 | -0.473 | 0.53 | 0.31 | 0 | 1.77 | 155.8 | 30.6 | 0 | 1.61 | 2.48 | 3.73 | 1385 | 97.2 | 85.8 | 0.31 | 1.6 | 0.012576 | 0.0020807
2011-03-02 01:00 | 61 | -1.803 | 0.62 | 0.33 | 0 | 2.72 | 85.9 | 9.29 | 0 | 1.31 | 2.31 | 5.38 | 57 | 96.7 | 85.84 | 0.33 | 1.47 | 0.013015 | 0.0052419 |  | 2.1046 | 1.8287
2011-03-02 02:00 | 61 | -2.449 | 0.76 | 0.39 | 0 | 4.22 | 90.8 | 8 | 0 | 1.11 | 2.14 | 7.1 | 98 | 90.9 | 85.87 | 0.39 | 1.18 | 0.0083934 | 0.0034732
2011-03-02 03:00 | 61 | -3.638 | 0.85 | 0.4 | 0 | 1.92 | 71.24 | 11.54 | 0 | 0.94 | 1.98 | 4.1 | 122 | 96.2 | 85.87 | 0.4 | 1.01 | -0.0027284 | -0.0078403
2011-03-02 04:00 | 61 | -4.871 | 0.9 | 0.38 | 0 | 1.56 | 55.57 | 9.63 | 0 | 0.74 | 1.84 | 2.45 | 195 | 63.9 | 85.89 | 0.38 | 0.84 | -0.0055472 | -0.010132
2011-03-02 05:00 | 61 | -5.954 | 0.94 | 0.37 | 0 | 0.94 | 53.46 | 16.8 | 0 | 0.54 | 1.7 | 3.5 | 244 | 129.2 | 85.9 | 0.37 | 0.75 | -0.010387 | -0.01427
2011-03-02 06:00 | 61 | -7.224 | 0.94 | 0.34 | 0 | 0.87 | 47.21 | 8.84 | 0 | 0.4 | 1.55 | 2.08 | 339 | 44.38 | 85.89 | 0.33 | 0.76 | -0.010437 | -0.013954
2011-03-02 07:00 | 61 | -7.163 | 0.96 | 0.34 | 0.61 | 1.38 | 60.55 | 15.74 | 0 | 0.3 | 1.42 | 2.75 | 409 | 89.3 | 85.88 | 0.34 | 0.71 | -0.0062991 | -0.0094894
2011-03-02 08:00 | 61 | -5.661 | 0.99 | 0.4 | 5.96 | 1.58 | 79.17 | 27.66 | 0 | 0.23 | 1.3 | 2.83 | 441 | 69.96 | 85.87 | 0.4 | 0.61 | 0.0065805 | 0.0065902
2011-03-02 09:00 | 61 | -4.358 | 0.93 | 0.41 | 17.06 | 1.55 | 88.9 | 22.7 | 0 | 0.22 | 1.2 | 3.73 | 507 | 79.35 | 85.88 | 0.41 | 0.59 | 0.076345 | 0.074202
2011-03-02 10:00 | 61 | -1.681 | 0.77 | 0.41 | 30.51 | 1.36 | 71.39 | 33 | 0 | 0.46 | 1.12 | 3.2 | 597 | 43.76 | 85.86 | 0.41 | 0.53 | 0.17482 | 0.16667
2011-03-02 11:00 | 61 | 0.694 | 0.65 | 0.42 | 39.17 | 1.67 | 102.8 | 30.98 | 0 | 1.55 | 1.14 | 4.18 | 632 | 119.9 | 85.78 | 0.42 | 0.52 | 0.25825 | 0.24245
2011-03-02 12:00 | 61 | 4.234 | 0.52 | 0.43 | 42.77 | 0.92 | 139.9 | 40.18 | 0 | 2.94 | 1.33 | 2.9 | 670 | 142.9 | 85.68 | 0.43 | 0.48 | 0.33635 | 0.3207
2011-03-02 13:00 | 61 | 6.922 | 0.42 | 0.42 | 38.71 | 0.71 | 215.6 | 55.32 | 0 | 4.25 | 1.67 | 2.6 | 739 | 284.1 | 85.55 | 0.42 | 0.48 | 0.34079 | 0.32395
2011-03-02 14:00 | 61 | 7.977 | 0.38 | 0.41 | 23.37 | 0.79 | 129.7 | 33.73 | 0 | 4.98 | 2.12 | 3.95 | 783 | 21.21 | 85.41 | 0.41 | 0.46 | 0.24007 | 0.21904
2011-03-02 15:00 | 61 | 8.83 | 0.34 | 0.39 | 16.27 | 0.9 | 100.3 | 30.09 | 0 | 5.18 | 2.55 | 2.98 | 880 | 74.06 | 85.36 | 0.39 | 0.48 | 0.19601 | 0.16981
2011-03-02 16:00 | 61 | 9.68 | 0.31 | 0.37 | 16.54 | 0.78 | 144 | 24.69 | 0 | 5.09 | 2.88 | 2.53 | 903 | 148.4 | 85.34 | 0.37 | 0.6 | 0.18409 | 0.15911
2011-03-02 17:00 | 61 | 10.63 | 0.28 | 0.36 | 15.88 | 1.19 | 73.14 | 20.53 | 0 | 5.18 | 3.11 | 2.75 | 971 | 109 | 85.3 | 0.36 | 0.83 | 0.20867 | 0.16936
2011-03-02 18:00 | 61 | 9.54 | 0.31 | 0.36 | 3.07 | 0.92 | 95.2 | 15.35 | 0 | 4.8 | 3.3 | 2 | 1033 | 84.4 | 85.28 | 0.36 | 0.89 | 0.041522 | 0.026279
2011-03-02 19:00 | 61 | 6.635 | 0.39 | 0.38 | 0.01 | 1.4 | 351.5 | 21.01 | 0 | 4.12 | 3.39 | 2.6 | 1136 | 334 | 85.3 | 0.38 | 0.93 | 0.02948 | 0.013563
2011-03-02 20:00 | 61 | 4.884 | 0.47 | 0.41 | 0 | 1.6 | 20.85 | 19.4 | 0 | 3.74 | 3.36 | 2.83 | 1143 | 350.5 | 85.37 | 0.41 | 1.33 | 0.024795 | 0.01183
2011-03-02 21:00 | 61 | 3.366 | 0.53 | 0.41 | 0 | 0.55 | 10.45 | 24.45 | 0 | 3.37 | 3.29 | 2.3 | 1247 | 266.4 | 85.39 | 0.41 | 1.53 | -5.5014e-05 | -0.0085676
2011-03-02 22:00 | 61 | 2.174 | 0.59 | 0.42 | 0 | 0.89 | 242.3 | 43.96 | 0 | 2.96 | 3.19 | 2.38 | 1306 | 193 | 85.38 | 0.42 | 1.63 | 0.0055306 | -0.0031823
2011-03-02 23:00 | 61 | 1.673 | 0.63 | 0.43 | 0 | 0.27 | 280.5 | 26.91 | 0 | 2.72 | 3.06 | 1.48 | 1323 | 302.8 | 85.28 | 0.43 | 1.69 | -0.010869 | -0.015362
2011-03-03 | 61 | 0.075 | 0.68 | 0.42 | 0 | 1.33 | 17.13 | 15.4 | 0 | 2.38 | 2.94 | 2.45 | 1389 | 29.35 | 85.27 | 0.42 | 1.69 | 0.0061974 | -0.00076573
2011-03-03 01:00 | 62 | -0.484 | 0.72 | 0.42 | 0 | 1.06 | 353.2 | 12.25 | 0 | 2.16 | 2.8 | 2.3 | 53 | 9.18 | 85.23 | 0.42 | 1.58 | 0.0021993 | -0.0040735 |  | 3.7627 | 2.948
2011-03-03 02:00 | 62 | -0.156 | 0.74 | 0.45 | 0 | 1.18 | 47.89 | 20.95 | 0 | 2.02 | 2.67 | 3.43 | 68 | 27 | 85.23 | 0.45 | 1.19 | 0.0020483 | -0.0039773
2011-03-03 03:00 | 62 | -1.411 | 0.79 | 0.44 | 0 | 0.15 | 185.9 | 1.44 | 0 | 1.76 | 2.55 | 1.85 | 179 | 183.9 | 85.21 | 0.44 | 0.98 | -0.014658 | -0.01649
2011-03-03 04:00 | 62 | -3.005 | 0.84 | 0.41 | 0 | 0.75 | 274.2 | 26.13 | 0 | 1.43 | 2.43 | 2.9 | 227 | 255.7 | 85.19 | 0.41 | 0.9 | -0.0050546 | -0.0089511
2011-03-03 05:00 | 62 | -3.612 | 0.85 | 0.4 | 0 | 1.35 | 306.7 | 20.33 | 0 | 1.14 | 2.28 | 2.45 | 275 | 262.3 | 85.22 | 0.4 | 0.81 | -0.0014398 | -0.0053112
2011-03-03 06:00 | 62 | -4.357 | 0.86 | 0.38 | 0 | 1.28 | 350.4 | 42.68 | 0 | 0.92 | 2.12 | 3.13 | 311 | 295.6 | 85.26 | 0.38 | 0.77 | -0.0018735 | -0.0055555
2011-03-03 07:00 | 62 | -4.902 | 0.85 | 0.36 | 0.5 | 1.03 | 318.1 | 23.77 | 0 | 0.72 | 1.97 | 2.38 | 388 | 342.4 | 85.21 | 0.36 | 0.69 | -0.0015371 | -0.0048006
2011-03-03 08:00 | 62 | -2.497 | 0.81 | 0.41 | 8.31 | 0.76 | 11.36 | 32.97 | 0 | 0.58 | 1.82 | 2.23 | 429 | 333.2 | 85.22 | 0.41 | 0.66 | 0.043941 | 0.039784
2011-03-03 09:00 | 62 | 3.32 | 0.64 | 0.49 | 20.16 | 0.91 | 39.75 | 56.57 | 0 | 0.79 | 1.68 | 2.38 | 518 | 263.1 | 85.27 | 0.49 | 0.64 | 0.14558 | 0.13371
2011-03-03 10:00 | 62 | 6.933 | 0.52 | 0.52 | 29.46 | 1.3 | 132.7 | 30.94 | 0 | 1.68 | 1.64 | 3.58 | 577 | 91.2 | 85.25 | 0.52 | 0.61 | 0.26116 | 0.23697
2011-03-03 11:00 | 62 | 10.12 | 0.42 | 0.51 | 36.47 | 1.61 | 131.3 | 24.01 | 0 | 3 | 1.76 | 3.5 | 625 | 129.2 | 85.2 | 0.51 | 0.62 | 0.37366 | 0.33356
2011-03-03 12:00 | 62 | 13.69 | 0.3 | 0.47 | 40.35 | 0.94 | 92.8 | 32.53 | 0 | 4.45 | 2.05 | 2.53 | 684 | 126.1 | 85.14 | 0.47 | 0.62 | 0.43794 | 0.40475
2011-03-03 13:00 | 62 | 15.71 | 0.25 | 0.45 | 33.42 | 1.33 | 28.67 | 55.09 | 0 | 5.7 | 2.49 | 3.73 | 772 | 351 | 85.07 | 0.45 | 0.55 | 0.42783 | 0.37596
2011-03-03 14:00 | 62 | 16.79 | 0.21 | 0.41 | 35.09 | 2.84 | 334 | 27.79 | 0 | 6.54 | 3 | 5.68 | 828 | 282.9 | 84.97 | 0.41 | 0.54 | 0.54087 | 0.43301
2011-03-03 15:00 | 62 | 15.09 | 0.22 | 0.38 | 12.46 | 6.31 | 289.2 | 13.81 | 0 | 6.72 | 3.51 | 9.2 | 850 | 266.3 | 84.95 | 0.38 | 0.54 | 0.51598 | 0.33289
2011-03-03 16:00 | 62 | 14.83 | 0.22 | 0.37 | 9.27 | 3.74 | 298.6 | 14.5 | 0 | 6.37 | 3.9 | 6.58 | 901 | 274.5 | 84.98 | 0.37 | 0.73 | 0.36793 | 0.24129
2011-03-03 17:00 | 62 | 13.47 | 0.24 | 0.36 | 2.33 | 3.94 | 328.7 | 14.76 | 0 | 6.04 | 4.12 | 5.83 | 990 | 325.7 | 85 | 0.36 | 0.99 | 0.29783 | 0.17383
2011-03-03 18:00 | 62 | 11.04 | 0.35 | 0.46 | 0.34 | 3.06 | 27.31 | 12.14 | 0 | 5.66 | 4.24 | 6.35 | 1079 | 43.45 | 85.08 | 0.46 | 1.34 | 0.076945 | 0.059911
2011-03-03 19:00 | 62 | 9.71 | 0.39 | 0.47 | 0.01 | 4.29 | 61.21 | 9.75 | 0 | 5.32 | 4.28 | 6.65 | 1115 | 88.5 | 85.22 | 0.47 | 2.13 | 0.073753 | 0.060146
2011-03-03 20:00 | 62 | 9.29 | 0.42 | 0.49 | 0 | 4.19 | 70.37 | 14.63 | 0 | 5.07 | 4.26 | 8.53 | 1187 | 94.9 | 85.31 | 0.49 | 2.53 | 0.06819 | 0.055461
2011-03-03 21:00 | 62 | 8.12 | 0.5 | 0.54 | 0 | 2.45 | 66.68 | 20.32 | 0 | 4.87 | 4.23 | 4.85 | 1213 | 79.31 | 85.39 | 0.54 | 2.65 | 0.045673 | 0.034034
2011-03-03 22:00 | 62 | 7.131 | 0.52 | 0.52 | 0 | 2.52 | 41.36 | 10.05 | 0 | 4.64 | 4.19 | 4.63 | 1267 | 27 | 85.45 | 0.52 | 2.75 | 0.04244 | 0.031892
2011-03-03 23:00 | 62 | 5.581 | 0.59 | 0.54 | 0 | 2.63 | 30.62 | 11.66 | 0 | 4.39 | 4.13 | 4.85 | 1364 | 43.11 | 85.5 | 0.54 | 2.78 | 0.032801 | 0.024816
2011-03-04 | 62 | 4.796 | 0.66 | 0.57 | 0 | 4.44 | 50.11 | 6.76 | 0 | 4.17 | 4.05 | 6.88 | 1385 | 52 | 85.53 | 0.57 | 2.66 | 0.030521 | 0.025122
2011-03-04 01:00 | 63 | 2.654 | 0.74 | 0.55 | 0 | 1.43 | 69.95 | 7.02 | 0 | 3.88 | 3.97 | 5.45 | 2 | 62.66 | 85.53 | 0.55 | 2.19 | 0.012387 | 0.0077231 |  | 2.6307 | 1.9247
2011-03-04 02:00 | 63 | 0.705 | 0.83 | 0.54 | 0 | 0.61 | 312.7 | 16.7 | 0 | 3.38 | 3.87 | 2.9 | 105 | 326.7 | 85.52 | 0.54 | 1.68 | 0.0020141 | -0.00037382
2011-03-04 03:00 | 63 | -1.609 | 0.83 | 0.45 | 0 | 1.09 | 329.9 | 16.87 | 0 | 2.96 | 3.72 | 2.3 | 120 | 294 | 85.48 | 0.45 | 1.3 | 0.0046428 | 0.0020716
2011-03-04 04:00 | 63 | -2.132 | 0.85 | 0.44 | 0 | 0.88 | 358.4 | 18.41 | 0 | 2.62 | 3.55 | 2.15 | 223 | 11.87 | 85.48 | 0.44 | 1.14 | 0.0030975 | 0.00082644
2011-03-04 05:00 | 63 | -2.836 | 0.85 | 0.42 | 0 | 1.16 | 327.9 | 19.93 | 0 | 2.34 | 3.37 | 2.15 | 292 | 5.74 | 85.5 | 0.42 | 0.96 | 0.0038663 | 0.0016582
2011-03-04 06:00 | 63 | -3.486 | 0.86 | 0.41 | 0 | 0.75 | 355.6 | 45.89 | 0 | 2.07 | 3.19 | 2.53 | 350 | 20.57 | 85.57 | 0.41 | 0.84 | 0.0014937 | -0.00029347
2011-03-04 07:00 | 63 | -3.04 | 0.87 | 0.42 | 0.45 | 1.14 | 23.93 | 22.19 | 0 | 1.87 | 3.02 | 2.08 | 366 | 341.6 | 85.64 | 0.42 | 0.76 | 0.0044797 | 0.0028095
2011-03-04 08:00 | 63 | -1.479 | 0.88 | 0.48 | 7.13 | 0.73 | 119.1 | 20.53 | 0 | 1.86 | 2.86 | 2 | 422 | 112.2 | 85.71 | 0.48 | 0.69 | 0.049668 | 0.047044
2011-03-04 09:00 | 63 | 1.851 | 0.82 | 0.57 | 18.26 | 1.55 | 132.5 | 16.52 | 0 | 2.26 | 2.73 | 3.05 | 499 | 124.9 | 85.78 | 0.57 | 0.68 | 0.11856 | 0.11006
2011-03-04 10:00 | 63 | 4.567 | 0.63 | 0.53 | 21.08 | 0.88 | 136.3 | 23.09 | 0 | 2.87 | 2.71 | 2.15 | 549 | 159.8 | 85.83 | 0.53 | 0.68 | 0.177 | 0.16478
2011-03-04 11:00 | 63 | 6.607 | 0.5 | 0.49 | 29.32 | 3.72 | 49.36 | 22.41 | 0 | 3.71 | 2.79 | 7.7 | 650 | 43.12 | 85.85 | 0.49 | 0.66 | 0.30841 | 0.25125
2011-03-04 12:00 | 63 | 5.683 | 0.54 | 0.5 | 29.54 | 6.1 | 75.07 | 12.33 | 0 | 4.2 | 2.98 | 8.75 | 665 | 52.27 | 85.89 | 0.5 | 0.62 | 0.30772 | 0.23942
2011-03-04 13:00 | 63 | 6.318 | 0.5 | 0.48 | 30.87 | 6.45 | 73.46 | 14.21 | 0 | 4.66 | 3.19 | 9.8 | 734 | 84.9 | 85.88 | 0.48 | 0.62 | 0.34187 | 0.26188
2011-03-04 14:00 | 63 | 6.386 | 0.48 | 0.46 | 12.18 | 5.85 | 56.11 | 13.73 | 0 | 4.78 | 3.41 | 8.68 | 821 | 32.21 | 85.84 | 0.46 | 0.62 | 0.2593 | 0.17842
2011-03-04 15:00 | 63 | 6.649 | 0.44 | 0.43 | 9.87 | 5.2 | 58.32 | 13.46 | 0 | 4.66 | 3.57 | 8.22 | 898 | 41.3 | 85.88 | 0.43 | 0.64 | 0.25144 | 0.16916
2011-03-04 16:00 | 63 | 6.814 | 0.4 | 0.4 | 6.19 | 5.57 | 36.16 | 13.21 | 0 | 4.46 | 3.67 | 8.75 | 953 | 39.79 | 85.95 | 0.4 | 0.9 | 0.25076 | 0.15844
2011-03-04 17:00 | 63 | 7.097 | 0.29 | 0.29 | 3.11 | 5.77 | 322.9 | 32.55 | 0 | 4.27 | 3.72 | 12.87 | 966 | 25.99 | 85.94 | 0.29 | 1.11 | 0.28331 | 0.16866
2011-03-04 18:00 | 63 | 5.937 | 0.35 | 0.32 | 2.68 | 3.64 | 299.6 | 49.1 | 0 | 3.98 | 3.72 | 8.53 | 1021 | 329.3 | 86.04 | 0.32 | 1.47 | 0.18837 | 0.11376
2011-03-04 19:00 | 63 | 2.059 | 0.59 | 0.42 | 0.01 | 4.31 | 121 | 10.82 | 0 | 3.61 | 3.69 | 6.95 | 1105 | 120.2 | 86.15 | 0.42 | 1.82 | 0.031889 | 0.027004
2011-03-04 20:00 | 63 | -0.967 | 0.72 | 0.41 | 0 | 1.91 | 135.5 | 13.34 | 0 | 3.19 | 3.61 | 4.33 | 1140 | 116.3 | 86.26 | 0.41 | 2.08 | 0.014061 | 0.01055
2011-03-04 21:00 | 63 | -3.311 | 0.79 | 0.38 | 0 | 0.68 | 107.1 | 15.96 | 0 | 2.68 | 3.5 | 1.93 | 1224 | 73.28 | 86.34 | 0.38 | 2.29 | 0.0047627 | 0.002661
2011-03-04 22:00 | 63 | -3.705 | 0.82 | 0.38 | 0 | 0.55 | 69.46 | 9.12 | 0 | 2.18 | 3.33 | 1.85 | 1314 | 14.4 | 86.41 | 0.38 | 2.5 | 0.0032873 | 0.0015762
2011-03-04 23:00 | 63 | -5.078 | 0.86 | 0.36 | 0 | 1.41 | 17.64 | 5.09 | 0 | 1.78 | 3.13 | 2.23 | 1323 | 5.58 | 86.44 | 0.36 | 2.55 | 0.004467 | 0.0029922
2011-03-05 | 63 | -6.172 | 0.89 | 0.34 | 0 | 1.77 | 9.5 | 6.57 | 0 | 1.45 | 2.92 | 2.45 | 1421 | 24.81 | 86.43 | 0.34 | 2.53 | 0.0038116 | 0.0026651
2011-03-05 01:00 | 64 | -6.997 | 0.91 | 0.33 | 0 | 1.56 | 356.6 | 8.03 | 0 | 1.17 | 2.71 | 2.38 | 53 | 322.4 | 86.44 | 0.33 | 2.33 | 0.0023707 | 0.0014977 |  | 1.5629 | 1.3389
2011-03-05 02:00 | 64 | -8.74 | 0.9 | 0.29 | 0 | 1.72 | 331 | 7.29 | 0 | 0.88 | 2.52 | 2.6 | 93 | 327 | 86.43 | 0.28 | 1.77 | 0.0020462 | 0.0013263
2011-03-05 03:00 | 64 | -8.9 | 0.9 | 0.28 | 0 | 1.39 | 338.9 | 8.72 | 0 | 0.66 | 2.33 | 2.08 | 138 | 328.5 | 86.37 | 0.28 | 1.48 | 0.002357 | 0.0014877
2011-03-05 04:00 | 64 | -8.89 | 0.9 | 0.28 | 0 | 1.17 | 345.8 | 15.53 | 0 | 0.5 | 2.14 | 2.68 | 210 | 346.9 | 86.31 | 0.28 | 1.29 | 0.0021263 | 0.0012438
2011-03-05 05:00 | 64 | -9.87 | 0.9 | 0.26 | 0 | 1.26 | 304.4 | 19.32 | 0 | 0.38 | 1.97 | 2.15 | 288 | 304.4 | 86.3 | 0.26 | 1.1 | 0.0020198 | 0.0012164
2011-03-05 06:00 | 64 | -9.81 | 0.92 | 0.27 | 0 | 0.97 | 324.6 | 10.69 | 0 | 0.28 | 1.82 | 2.15 | 333 | 326.8 | 86.26 | 0.27 | 1.03 | 0.00097394 | 0.00035577
2011-03-05 07:00 | 64 | -10.51 | 0.91 | 0.25 | 0.96 | 0.61 | 6.91 | 10.67 | 0 | 0.19 | 1.68 | 2.08 | 399 | 14.82 | 86.27 | 0.25 | 1.07 | 0.0053618 | 0.0043108
2011-03-05 08:00 | 64 | -7.786 | 0.87 | 0.3 | 10.08 | 0.66 | 46.53 | 19.08 | 0 | 0.12 | 1.56 | 2 | 440 | 63.11 | 86.26 | 0.3 | 1.08 | 0.054428 | 0.052872
2011-03-05 09:00 | 64 | -2.75 | 0.76 | 0.38 | 21.79 | 0.21 | 280 | 30.96 | 0 | 0.08 | 1.44 | 1.63 | 489 | 306.7 | 86.25 | 0.38 | 1.19 | 0.11598 | 0.11455
2011-03-05 10:00 | 64 | -0.072 | 0.66 | 0.4 | 30.72 | 0.42 | 21.43 | 45.81 | 0 | 0.1 | 1.34 | 2.08 | 582 | 65.03 | 86.22 | 0.4 | 1.19 | 0.19793 | 0.19344
2011-03-05 11:00 | 64 | 1.695 | 0.53 | 0.37 | 22.11 | 1.03 | 208.3 | 45.51 | 0 | 0.67 | 1.3 | 2.98 | 609 | 216 | 86.17 | 0.37 | 1.15 | 0.18148 | 0.16591
2011-03-05 12:00 | 64 | 2.911 | 0.5 | 0.37 | 16.41 | 1.08 | 284.9 | 24.47 | 0 | 1.79 | 1.42 | 2.45 | 712 | 340.8 | 86.08 | 0.37 | 1.09 | 0.16288 | 0.14391
2011-03-05 13:00 | 64 | 4.24 | 0.45 | 0.37 | 17.04 | 0.97 | 327.4 | 21.48 | 0 | 2.33 | 1.62 | 2.6 | 738 | 304.1 | 85.99 | 0.37 | 1.03 | 0.17619 | 0.15638
2011-03-05 14:00 | 64 | 6.14 | 0.34 | 0.32 | 12.64 | 0.29 | 47.99 | 13.54 | 0 | 2.79 | 1.83 | 1.85 | 813 | 48.62 | 85.85 | 0.32 | 0.92 | 0.13323 | 0.12492
2011-03-05 15:00 | 64 | 7.306 | 0.31 | 0.31 | 9.89 | 0.63 | 235.6 | 17.21 | 0 | 3.07 | 2.04 | 2.3 | 892 | 207.6 | 85.78 | 0.31 | 0.8 | 0.13286 | 0.11371
2011-03-05 16:00 | 64 | 6.18 | 0.4 | 0.37 | 5.99 | 2.35 | 281.5 | 13.1 | 0 | 3.13 | 2.23 | 3.43 | 905 | 269.6 | 85.72 | 0.37 | 0.98 | 0.15971 | 0.10923
2011-03-05 17:00 | 64 | 5.589 | 0.42 | 0.38 | 2.92 | 1.35 | 319.7 | 16.04 | 0 | 3 | 2.38 | 3.13 | 962 | 308.2 | 85.68 | 0.38 | 1.35 | 0.090014 | 0.05998
2011-03-05 18:00 | 64 | 4.357 | 0.46 | 0.38 | 0.72 | 0.83 | 287.7 | 32.5 | 0 | 2.79 | 2.46 | 1.93 | 1052 | 272.4 | 85.65 | 0.38 | 1.78 | 0.043037 | 0.025517
2011-03-05 19:00 | 64 | 2.264 | 0.51 | 0.36 | 0 | 1.14 | 332 | 22.09 | 0 | 2.44 | 2.49 | 2.75 | 1115 | 323.4 | 85.64 | 0.36 | 2.01 | 0.024286 | 0.016732
2011-03-05 20:00 | 64 | 0.893 | 0.58 | 0.38 | 0 | 1.81 | 189.8 | 30.73 | 0 | 2.08 | 2.47 | 4.25 | 1152 | 166 | 85.62 | 0.38 | 2.11 | 0.023273 | 0.017413
2011-03-05 21:00 | 64 | 1.264 | 0.57 | 0.38 | 0 | 0.87 | 206.5 | 15.87 | 0 | 1.83 | 2.39 | 2.38 | 1200 | 211.8 | 85.6 | 0.38 | 2.26 | 0.016867 | 0.010993
2011-03-05 22:00 | 64 | 0.244 | 0.61 | 0.38 | 0 | 0.5 | 306 | 19.4 | 0 | 1.63 | 2.31 | 1.55 | 1294 | 352.2 | 85.58 | 0.38 | 2.38 | 0.0094819 | 0.0053834
2011-03-05 23:00 | 64 | -1.268 | 0.65 | 0.36 | 0 | 0.75 | 77.63 | 31.09 | 0 | 1.35 | 2.22 | 3.2 | 1331 | 111 | 85.54 | 0.36 | 2.49 | 0.01073 | 0.0067187
2011-03-06 | 64 | -2.867 | 0.69 | 0.34 | 0 | 1.65 | 23.9 | 14.53 | 0 | 1.04 | 2.11 | 3.5 | 1432 | 354 | 85.47 | 0.34 | 2.43 | 0.013251 | 0.0097892
2011-03-06 01:00 | 65 | -3.717 | 0.69 | 0.32 | 0 | 1.25 | 335.4 | 13.37 | 0 | 0.77 | 1.99 | 3.13 | 23 | 326.5 | 85.46 | 0.32 | 2.09 | 0.01098 | 0.007697 |  | 2.6912 | 1.9013
2011-03-06 02:00 | 65 | -4.91 | 0.72 | 0.3 | 0 | 1.22 | 338.7 | 18.65 | 0 | 0.54 | 1.85 | 4.03 | 104 | 329.9 | 85.43 | 0.3 | 1.55 | 0.0094606 | 0.0065992
2011-03-06 03:00 | 65 | -3.961 | 0.68 | 0.31 | 0 | 1.54 | 19.11 | 40.89 | 0 | 0.38 | 1.71 | 4.25 | 127 | 319.6 | 85.4 | 0.31 | 1.4 | 0.012311 | 0.0090203
2011-03-06 04:00 | 65 | -5.182 | 0.72 | 0.3 | 0 | 0.84 | 288.7 | 33.2 | 0 | 0.29 | 1.58 | 2.75 | 182 | 50.01 | 85.35 | 0.3 | 1.2 | 0.0070794 | 0.0044988
2011-03-06 05:00 | 65 | -5.984 | 0.76 | 0.3 | 0 | 0.7 | 0.49 | 19.41 | 0 | 0.21 | 1.46 | 2.3 | 255 | 343.7 | 85.35 | 0.3 | 1.04 | 0.0048266 | 0.0028262
2011-03-06 06:00 | 65 | -6.255 | 0.79 | 0.3 | 0 | 0.72 | 354.8 | 30.14 | 0 | 0.14 | 1.35 | 2.15 | 326 | 22.55 | 85.34 | 0.3 | 0.93 | 0.004452 | 0.0025945
2011-03-06 07:00 | 65 | -5.398 | 0.78 | 0.32 | 0.81 | 1.11 | 336.4 | 27.2 | 0 | 0.09 | 1.26 | 2.45 | 376 | 331.7 | 85.38 | 0.32 | 0.8 | 0.015921 | 0.010142
2011-03-06 08:00 | 65 | -3.402 | 0.74 | 0.35 | 6.37 | 0.67 | 3.69 | 32.81 | 0 | 0.05 | 1.17 | 2.75 | 478 | 157.7 | 85.36 | 0.35 | 0.73 | 0.049577 | 0.044715
2011-03-06 09:00 | 65 | -0.339 | 0.67 | 0.4 | 13.94 | 2.23 | 120.2 | 15.34 | 0 | 0.05 | 1.1 | 3.65 | 493 | 112.8 | 85.37 | 0.4 | 0.69 | 0.11184 | 0.092722
2011-03-06 10:00 | 65 | 3.271 | 0.51 | 0.39 | 18.98 | 3.58 | 119.4 | 11.76 | 0 | 0.12 | 1.04 | 5.9 | 597 | 98.1 | 85.29 | 0.39 | 0.66 | 0.21296 | 0.16471
2011-03-06 11:00 | 65 | 6.986 | 0.37 | 0.37 | 23.67 | 5.05 | 115.9 | 10.71 | 0 | 0.91 | 1.04 | 7.03 | 637 | 123.2 | 85.24 | 0.37 | 0.68 | 0.34555 | 0.25418
2011-03-06 12:00 | 65 | 7.431 | 0.39 | 0.41 | 15.55 | 4.33 | 101.8 | 11.13 | 0 | 1.71 | 1.15 | 6.35 | 711 | 110.6 | 85.2 | 0.41 | 0.67 | 0.28961 | 0.20855
2011-03-06 13:00 | 65 | 8.01 | 0.38 | 0.41 | 15.29 | 4.29 | 109.7 | 11.36 | 0 | 2.13 | 1.35 | 6.28 | 728 | 129.4 | 85.13 | 0.41 | 0.74 | 0.29934 | 0.2146
2011-03-06 14:00 | 65 | 8.5 | 0.36 | 0.4 | 11.93 | 3.88 | 106.1 | 12.28 | 0 | 2.47 | 1.55 | 5.83 | 790 | 137.9 | 85.02 | 0.4 | 0.71 | 0.28002 | 0.19618
2011-03-06 15:00 | 65 | 8.77 | 0.36 | 0.4 | 10.73 | 4.53 | 79.94 | 11.41 | 0 | 2.7 | 1.74 | 6.65 | 868 | 75.65 | 84.92 | 0.4 | 0.76 | 0.29509 | 0.19977
2011-03-06 16:00 | 65 | 8.03 | 0.42 | 0.45 | 7.29 | 5.19 | 65.43 | 10.61 | 0 | 2.83 | 1.91 | 7.93 | 931 | 54.23 | 84.86 | 0.45 | 1.02 | 0.25745 | 0.16648
2011-03-06 17:00 | 65 | 6.558 | 0.47 | 0.45 | 3.92 | 6.04 | 80.9 | 9.6 | 0 | 2.81 | 2.06 | 9.5 | 1020 | 82.8 | 84.84 | 0.45 | 1.43 | 0.22234 | 0.13589
2011-03-06 18:00 | 65 | 4.526 | 0.53 | 0.45 | 0.62 | 5.75 | 77.38 | 9.79 | 0 | 2.67 | 2.17 | 8.6 | 1058 | 62.76 | 84.84 | 0.45 | 1.85 | 0.15632 | 0.089747
2011-03-06 19:00 | 65 | 3.153 | 0.58 | 0.44 | 0 | 4.94 | 77.01 | 10.14 | 0 | 2.46 | 2.23 | 7.78 | 1087 | 86.9 | 84.91 | 0.44 | 2.17 | 0.036695 | 0.03147
2011-03-06 20:00 | 65 | 2.009 | 0.63 | 0.44 | 0 | 4.81 | 64.72 | 9.79 | 0 | 2.27 | 2.25 | 7.48 | 1155 | 71.49 | 84.98 | 0.44 | 2.31 | 0.030059 | 0.025759
2011-03-06 21:00 | 65 | 0.765 | 0.7 | 0.45 | 0 | 5.07 | 72.27 | 9.1 | 0 | 2.09 | 2.24 | 8.37 | 1256 | 82.7 | 85.04 | 0.45 | 2.56 | 0.022508 | 0.019423
2011-03-06 22:00 | 65 | -1.083 | 0.88 | 0.49 | 0 | 4.88 | 82.6 | 9.1 | 0 | 1.93 | 2.2 | 7.55 | 1260 | 80.4 | 85.06 | 0.49 | 2.73 | 0.008426 | 0.0071407
2011-03-06 23:00 | 65 | -2.037 | 0.94 | 0.49 | 0 | 3.39 | 61.94 | 9.62 | 0 | 1.77 | 2.16 | 5 | 1377 | 26.74 | 85.08 | 0.49 | 2.79 | 0.003547 | 0.0027065
2011-03-07 | 65 | -2.868 | 0.9 | 0.45 | 0 | 4.1 | 48.46 | 8.38 | 0 | 1.6 | 2.1 | 6.05 | 1409 | 53.72 | 85.08 | 0.45 | 2.68 | 0.004807 | 0.0039134
2011-03-07 01:00 | 66 | -3.453 | 0.89 | 0.42 | 0 | 4.19 | 61.8 | 8.21 | 0 | 1.41 | 2.04 | 6.13 | 31 | 56.39 | 85.08 | 0.42 | 2.47 | 0.0059088 | 0.004897 |  | 0.83797 | 0.71651
2011-03-07 02:00 | 66 | -4.239 | 0.87 | 0.39 | 0 | 4.86 | 74.7 | 8.61 | 0 | 1.23 | 1.97 | 6.73 | 76 | 63.17 | 85.1 | 0.39 | 1.78 | 0.00651 | 0.0055459
2011-03-07 03:00 | 66 | -4.919 | 0.86 | 0.37 | 0 | 4.03 | 77.17 | 9.19 | 0 | 1.04 | 1.88 | 6.5 | 136 | 74.8 | 85.08 | 0.36 | 1.47 | 0.0060142 | 0.0050008
2011-03-07 04:00 | 66 | -5.465 | 0.85 | 0.35 | 0 | 4.01 | 53.41 | 9.89 | 0 | 0.86 | 1.79 | 5.68 | 220 | 45.06 | 85.08 | 0.35 | 1.27 | 0.0063727 | 0.0053228
2011-03-07 05:00 | 66 | -6.411 | 0.83 | 0.32 | 0 | 4.11 | 50.63 | 8.36 | 0 | 0.66 | 1.69 | 5.45 | 259 | 43.83 | 85.11 | 0.32 | 1.08 | 0.0066692 | 0.0056235
2011-03-07 06:00 | 66 | -7.017 | 0.86 | 0.31 | 0 | 3.66 | 50.28 | 8.99 | 0 | 0.46 | 1.59 | 5 | 344 | 46.56 | 85.17 | 0.31 | 0.9 | 0.0056845 | 0.0047041
2011-03-07 07:00 | 66 | -7.693 | 0.88 | 0.3 | 0.26 | 3.68 | 50.27 | 9.34 | 0 | 0.28 | 1.48 | 5.08 | 396 | 48.84 | 85.19 | 0.3 | 0.8 | 0.0049788 | 0.0042752
2011-03-07 08:00 | 66 | -7.942 | 0.9 | 0.3 | 1.95 | 3.4 | 52.09 | 8.36 | 0 | 0.16 | 1.37 | 4.7 | 420 | 54.4 | 85.18 | 0.3 | 0.72 | 0.019036 | 0.013456
2011-03-07 09:00 | 66 | -7.582 | 0.87 | 0.3 | 6.8 | 2.78 | 72.86 | 14.29 | 0 | 0.16 | 1.26 | 4.1 | 490 | 43.7 | 85.18 | 0.3 | 0.69 | 0.040023 | 0.034092
2011-03-07 10:00 | 66 | -7.074 | 0.84 | 0.3 | 11.32 | 2.53 | 105 | 16.06 | 0 | 0.25 | 1.18 | 4.55 | 593 | 113.9 | 85.17 | 0.3 | 0.68 | 0.062 | 0.054943
2011-03-07 11:00 | 66 | -6.588 | 0.83 | 0.31 | 13.63 | 2.55 | 121.1 | 21.66 | 0 | 0.53 | 1.14 | 4.78 | 611 | 88 | 85.13 | 0.31 | 0.64 | 0.07395 | 0.066578
2011-03-07 12:00 | 66 | -5.883 | 0.8 | 0.32 | 15.97 | 2.35 | 112.7 | 17.18 | 0 | 0.89 | 1.14 | 4.18 | 684 | 144.8 | 85.03 | 0.32 | 0.62 | 0.088746 | 0.080754
2011-03-07 13:00 | 66 | -5.107 | 0.77 | 0.32 | 19.51 | 3.06 | 118.7 | 14.82 | 0 | 1.26 | 1.18 | 4.93 | 767 | 114.9 | 84.93 | 0.32 | 0.62 | 0.11026 | 0.097606
2011-03-07 14:00 | 66 | -3.883 | 0.72 | 0.33 | 18.18 | 2.04 | 138.8 | 23.02 | 0 | 1.7 | 1.26 | 3.73 | 798 | 135.3 | 84.82 | 0.33 | 0.66 | 0.11706 | 0.10474
2011-03-07 15:00 | 66 | -3.48 | 0.73 | 0.35 | 11.51 | 1.37 | 167.2 | 25.45 | 0 | 1.9 | 1.38 | 4.4 | 853 | 207.9 | 84.79 | 0.35 | 0.67 | 0.083958 | 0.075304
2011-03-07 16:00 | 66 | -3.201 | 0.73 | 0.35 | 7.14 | 1.01 | 184.5 | 21.81 | 0 | 1.97 | 1.49 | 2.68 | 936 | 154.8 | 84.76 | 0.35 | 0.72 | 0.058738 | 0.051398
2011-03-07 17:00 | 66 | -3.074 | 0.73 | 0.36 | 2.74 | 1.71 | 144.8 | 17.29 | 0 | 1.84 | 1.58 | 3.8 | 1004 | 142.4 | 84.73 | 0.36 | 0.87 | 0.039161 | 0.028112
2011-03-07 18:00 | 66 | -3.52 | 0.69 | 0.33 | 0.39 | 3.58 | 120.4 | 8.96 | 0 | 1.55 | 1.63 | 5.15 | 1060 | 122.3 | 84.72 | 0.33 | 1.08 | 0.049372 | 0.02819
2011-03-07 19:00 | 66 | -4.08 | 0.7 | 0.32 | 0 | 3.99 | 119.7 | 8.21 | 0 | 1.21 | 1.62 | 5.9 | 1131 | 119.7 | 84.77 | 0.32 | 1.64 | 0.01501 | 0.012749
2011-03-07 20:00 | 66 | -4.955 | 0.74 | 0.31 | 0 | 4.97 | 114.1 | 8.38 | 0 | 0.93 | 1.56 | 8 | 1198 | 115.2 | 84.8 | 0.31 | 2.09 | 0.013484 | 0.011753
2011-03-07 21:00 | 66 | -5.999 | 0.78 | 0.31 | 0 | 5.53 | 111 | 7.72 | 0 | 0.66 | 1.48 | 7.7 | 1216 | 111.5 | 84.82 | 0.31 | 2.61 | 0.0098076 | 0.0086249
2011-03-07 22:00 | 66 | -6.267 | 0.81 | 0.31 | 0 | 5.09 | 112.4 | 7.2 | 0 | 0.41 | 1.38 | 6.95 | 1296 | 112.9 | 84.81 | 0.31 | 2.85 | 0.0087118 | 0.0075844
2011-03-07 23:00 | 66 | -6.679 | 0.91 | 0.34 | 0 | 3.67 | 103.7 | 7.97 | 0 | 0.21 | 1.27 | 5.6 | 1324 | 115.7 | 84.8 | 0.34 | 3.04 | 0.0032636 | 0.0026088
2011-03-08 | 66 | -6.714 | 0.91 | 0.34 | 0 | 4.1 | 97 | 7.62 | 0 | 0.09 | 1.16 | 6.35 | 1426 | 92.7 | 84.76 | 0.34 | 2.99 | 0.0032466 | 0.0026426
2011-03-08 01:00 | 67 | -7.032 | 0.93 | 0.33 | 0 | 4.33 | 104.2 | 7.93 | 0 | 0.03 | 1.06 | 6.35 | 54 | 114.2 | 84.76 | 0.33 | 2.54 | 0.0034333 | 0.002835 |  | 1.1663 | 0.98626
2011-03-08 02:00 | 67 | -7.361 | 0.94 | 0.33 | 0 | 3.74 | 93.3 | 8.6 | 0 | 0.03 | 0.98 | 5.98 | 64 | 100.8 | 84.77 | 0.33 | 2.15 | 0.0022465 | 0.0017499
2011-03-08 03:00 | 67 | -7.446 | 0.93 | 0.33 | 0 | 3.14 | 92.4 | 9.44 | 0 | 0.01 | 0.91 | 5.38 | 120 | 83.4 | 84.76 | 0.33 | 2.08 | 0.0018544 | 0.0013566
2011-03-08 04:00 | 67 | -7.555 | 0.92 | 0.32 | 0 | 2.64 | 71.04 | 9.15 | 0 | -0.02 | 0.86 | 3.58 | 195 | 73.12 | 84.74 | 0.32 | 1.77 | 0.0025021 | 0.00184
2011-03-08 05:00 | 67 | -7.509 | 0.91 | 0.32 | 0 | 2.44 | 62.21 | 10.59 | 0 | -0.04 | 0.81 | 3.65 | 250 | 63.17 | 84.74 | 0.32 | 1.44 | 0.002553 | 0.0018485
2011-03-08 06:00 | 67 | -7.334 | 0.91 | 0.32 | 0 | 2.31 | 78.27 | 10.18 | 0 | -0.07 | 0.77 | 3.2 | 313 | 62.14 | 84.76 | 0.32 | 1.45 | 0.0029867 | 0.0021763
2011-03-08 07:00 | 67 | -7.286 | 0.91 | 0.32 | 0.2 | 1.93 | 79.38 | 12.94 | 0 | -0.09 | 0.73 | 2.68 | 388 | 90.1 | 84.82 | 0.32 | 1.24 | 0.0031883 | 0.0024413
2011-03-08 08:00 | 67 | -7.149 | 0.9 | 0.32 | 1.97 | 1.77 | 78.8 | 14.45 | 0 | -0.1 | 0.69 | 2.6 | 458 | 78.07 | 84.92 | 0.32 | 1.14 | 0.016014 | 0.012402
2011-03-08 09:00 | 67 | -6.626 | 0.88 | 0.33 | 5.88 | 1.63 | 47.15 | 17.34 | 0 | -0.11 | 0.66 | 2.75 | 534 | 31.12 | 85.06 | 0.33 | 1.43 | 0.035381 | 0.031758
2011-03-08 10:00 | 67 | -5.926 | 0.87 | 0.34 | 9.67 | 1.18 | 7.66 | 21.48 | 0 | -0.1 | 0.63 | 2.3 | 541 | 24.59 | 85.17 | 0.34 | 1.12 | 0.057408 | 0.054071
2011-03-08 11:00 | 67 | -5.062 | 0.89 | 0.37 | 11.22 | 1.24 | 357.4 | 20.8 | 0 | -0.09 | 0.61 | 2.6 | 629 | 333.5 | 85.23 | 0.37 | 1.29 | 0.067103 | 0.063996
2011-03-08 12:00 | 67 | -3.339 | 0.85 | 0.41 | 24 | 0.96 | 22.32 | 34.68 | 0 | -0.07 | 0.59 | 2.68 | 717 | 110.9 | 85.27 | 0.41 | 1.28 | 0.1408 | 0.13779
2011-03-08 13:00 | 67 | -2.057 | 0.85 | 0.45 | 18.77 | 1.79 | 118 | 22.11 | 0 | 0.62 | 0.6 | 3.95 | 771 | 115.1 | 85.26 | 0.45 | 1.32 | 0.11694 | 0.11112
2011-03-08 14:00 | 67 | 0.309 | 0.78 | 0.48 | 25.33 | 2.14 | 117.3 | 33.32 | 0 | 1.34 | 0.71 | 5.6 | 813 | 115 | 85.21 | 0.48 | 1.07 | 0.17142 | 0.15879
2011-03-08 15:00 | 67 | 2.77 | 0.64 | 0.48 | 25.69 | 1.87 | 187.9 | 37.28 | 0 | 2.2 | 0.89 | 6.43 | 859 | 165.7 | 85.22 | 0.48 | 0.96 | 0.20326 | 0.18293
2011-03-08 16:00 | 67 | 3.757 | 0.58 | 0.46 | 28.81 | 3.12 | 205.8 | 23.42 | 0 | 2.86 | 1.15 | 5.9 | 937 | 203 | 85.26 | 0.46 | 1.13 | 0.23639 | 0.19858
2011-03-08 17:00 | 67 | 2.794 | 0.61 | 0.45 | 14.22 | 3.54 | 208.6 | 15.58 | 0 | 2.85 | 1.43 | 4.93 | 964 | 218 | 85.31 | 0.45 | 1.22 | 0.13662 | 0.098665
2011-03-08 18:00 | 67 | 1.766 | 0.63 | 0.44 | 3.19 | 2.98 | 221.7 | 10.77 | 0 | 2.4 | 1.63 | 5.45 | 1028 | 235.1 | 85.36 | 0.44 | 1.38 | 0.020389 | 0.013019
2011-03-08 19:00 | 67 | -0.748 | 0.71 | 0.41 | 0.02 | 1.17 | 212.7 | 30.36 | 0 | 1.81 | 1.71 | 2.68 | 1113 | 195 | 85.42 | 0.41 | 1.44 | -0.005479 | -0.014449
2011-03-08 20:00 | 67 | -2.076 | 0.77 | 0.4 | 0 | 0.89 | 161.9 | 23.64 | 0 | 1.22 | 1.68 | 2.83 | 1178 | 147.9 | 85.43 | 0.4 | 1.44 | -0.010898 | -0.018399
2011-03-08 21:00 | 67 | -3.935 | 0.85 | 0.39 | 0 | 0.86 | 89.2 | 31.28 | 0 | 0.75 | 1.59 | 2.15 | 1206 | 159.3 | 85.46 | 0.39 | 1.37 | -0.012847 | -0.018748
2011-03-08 22:00 | 67 | -5.828 | 0.9 | 0.36 | 0 | 1.05 | 17.9 | 12.52 | 0 | 0.39 | 1.45 | 1.85 | 1318 | 28.34 | 85.54 | 0.36 | 1.31 | -0.011201 | -0.016218
2011-03-08 23:00 | 67 | -6.801 | 0.91 | 0.33 | 0 | 1.6 | 20.75 | 7.18 | 0 | 0.21 | 1.29 | 2.3 | 1370 | 14.83 | 85.55 | 0.33 | 1.18 | -0.0067999 | -0.011577
2011-03-09 | 67 | -5.995 | 0.91 | 0.36 | 0 | 1.8 | 17.11 | 9.53 | 0 | 0.11 | 1.15 | 2.83 | 1388 | 28.27 | 85.58 | 0.36 | 1.05 | -0.0070169 | -0.011716
2011-03-09 01:00 | 68 | -5.339 | 0.9 | 0.37 | 0 | 0.67 | 313.9 | 11.77 | 0 | 0.05 | 1.04 | 1.78 | 12 | 342.6 | 85.6 | 0.37 | 0.93 | -0.015379 | -0.020195 |  | 5.6744 | 3.7944
2011-03-09 02:00 | 68 | -5.285 | 0.89 | 0.37 | 0 | 1.72 | 353.1 | 25.01 | 0 | 0 | 0.95 | 4.03 | 69 | 342.9 | 85.65 | 0.37 | 0.79 | -0.0067865 | -0.011935
2011-03-09 03:00 | 68 | -4.999 | 0.89 | 0.38 | 0 | 1.37 | 293.7 | 16.48 | 0 | -0.04 | 0.88 | 3.73 | 170 | 308.7 | 85.67 | 0.37 | 0.71 | -0.0090639 | -0.01438
2011-03-09 04:00 | 68 | -5.575 | 0.91 | 0.37 | 0 | 1.92 | 305.3 | 10.51 | 0 | -0.07 | 0.81 | 2.9 | 200 | 324.3 | 85.69 | 0.37 | 0.65 | -0.0065356 | -0.011318
2011-03-09 05:00 | 68 | -6.135 | 0.89 | 0.34 | 0 | 1.79 | 294.3 | 16.35 | 0 | -0.11 | 0.76 | 3.58 | 295 | 290.2 | 85.78 | 0.34 | 0.62 | -0.0055056 | -0.010533
2011-03-09 06:00 | 68 | -3.057 | 0.69 | 0.34 | 0 | 2.69 | 320.3 | 7.52 | 0 | -0.14 | 0.71 | 3.95 | 301 | 289.6 | 85.85 | 0.34 | 0.62 | 0.0061743 | -0.0010129
2011-03-09 07:00 | 68 | -1.925 | 0.64 | 0.34 | 1.61 | 2.88 | 345.7 | 14.31 | 0 | -0.17 | 0.66 | 4.18 | 419 | 338.8 | 85.94 | 0.34 | 0.61 | 0.013048 | 0.0061256
2011-03-09 08:00 | 68 | 0.884 | 0.58 | 0.38 | 11.77 | 4.57 | 327.5 | 10.15 | 0 | -0.2 | 0.62 | 7.48 | 476 | 319.2 | 86.03 | 0.38 | 0.61 | 0.12803 | 0.085146
2011-03-09 09:00 | 68 | 5.021 | 0.37 | 0.32 | 23.02 | 7.95 | 319.5 | 8.59 | 0.25 | -0.21 | 0.57 | 11.83 | 536 | 324.6 | 86.1 | 0.32 | 0.6 | 0.33678 | 0.22816
2011-03-09 10:00 | 68 | 6.847 | 0.26 | 0.25 | 32.76 | 8.83 | 330.3 | 14.43 | 0 | -0.19 | 0.54 | 12.05 | 582 | 337 | 86.15 | 0.25 | 0.6 | 0.47696 | 0.32959
2011-03-09 11:00 | 68 | 8.09 | 0.23 | 0.24 | 40.15 | 8.05 | 341.2 | 22.65 | 0 | -0.17 | 0.52 | 13.4 | 637 | 314.3 | 86.17 | 0.24 | 0.59 | 0.54645 | 0.39181
2011-03-09 12:00 | 68 | 10.03 | 0.19 | 0.23 | 44.14 | 7.47 | 337.5 | 22.58 | 0 | 0.45 | 0.54 | 11.9 | 713 | 342.8 | 86.15 | 0.23 | 0.58 | 0.62512 | 0.45562
2011-03-09 13:00 | 68 | 11.69 | 0.11 | 0.16 | 44.86 | 8.02 | 325.5 | 15.68 | 0 | 2.14 | 0.75 | 12.65 | 739 | 309.2 | 86.12 | 0.16 | 0.58 | 0.72049 | 0.51391
2011-03-09 14:00 | 68 | 12.49 | 0.1 | 0.15 | 41.79 | 7.69 | 335.3 | 20.9 | 0 | 3.14 | 1.11 | 12.73 | 823 | 327.1 | 86.07 | 0.15 | 0.56 | 0.72295 | 0.51075
2011-03-09 15:00 | 68 | 12.83 | 0.11 | 0.16 | 35.29 | 7.82 | 336.4 | 26.25 | 0 | 3.82 | 1.52 | 11.98 | 867 | 341.7 | 86.05 | 0.16 | 0.55 | 0.69202 | 0.47508
2011-03-09 16:00 | 68 | 12.88 | 0.11 | 0.16 | 25.98 | 9.82 | 339.5 | 20.9 | 0 | 4.07 | 1.91 | 13.48 | 948 | 0.02 | 86.05 | 0.16 | 0.57 | 0.69143 | 0.44416
2011-03-09 17:00 | 68 | 11.44 | 0.13 | 0.17 | 13.42 | 9.34 | 348 | 29.77 | 0 | 3.96 | 2.23 | 13.78 | 961 | 337.9 | 86.11 | 0.17 | 0.58 | 0.55592 | 0.33304
2011-03-09 18:00 | 68 | 9.3 | 0.17 | 0.2 | 3.71 | 4.04 | 1.75 | 23.02 | 0 | 3.61 | 2.43 | 8.37 | 1021 | 341.7 | 86.14 | 0.2 | 0.59 | 0.091327 | 0.070554
2011-03-09 19:00 | 68 | 6.903 | 0.2 | 0.2 | 0.02 | 3.51 | 337.6 | 16.8 | 0 | 3.06 | 2.53 | 6.58 | 1126 | 325.3 | 86.18 | 0.2 | 0.64 | 0.065238 | 0.043748
2011-03-09 20:00 | 68 | 4.059 | 0.23 | 0.19 | 0 | 0.99 | 264.2 | 34.24 | 0 | 2.58 | 2.52 | 3.8 | 1143 | 341.3 | 86.24 | 0.19 | 0.69 | 0.012443 | -0.0064121
2011-03-09 21:00 | 68 | 0.97 | 0.35 | 0.23 | 0 | 1.04 | 152.7 | 17.92 | 0 | 2.03 | 2.44 | 2.3 | 1215 | 165.6 | 86.3 | 0.23 | 0.72 | 0.0078176 | -0.0065998
2011-03-09 22:00 | 68 | 0.968 | 0.36 | 0.24 | 0 | 1.58 | 143.2 | 13.92 | 0 | 1.64 | 2.32 | 3.13 | 1288 | 149.4 | 86.32 | 0.24 | 0.61 | 0.01772 | 0.0031692
2011-03-09 23:00 | 68 | -1.061 | 0.45 | 0.25 | 0 | 1.45 | 136.1 | 17.2 | 0 | 1.28 | 2.17 | 3.05 | 1326 | 165.1 | 86.3 | 0.25 | 0.61 | 0.010691 | -0.0012483
2011-03-10 | 68 | -1.945 | 0.51 | 0.27 | 0 | 0.82 | 125.9 | 13.89 | 0 | 0.93 | 2.02 | 2.15 | 1400 | 83.4 | 86.24 | 0.27 | 0.61 | -0.0029596 | -0.012882
2011-03-10 01:00 | 69 | -4.015 | 0.56 | 0.26 | 0 | 0.98 | 21.44 | 19.15 | 0 | 0.6 | 1.86 | 2.3 | 33 | 40.66 | 86.19 | 0.26 | 0.55 | -0.0015991 | -0.01011 |  | 4.6217 | 3.5719
2011-03-10 02:00 | 69 | -5.801 | 0.59 | 0.23 | 0 | 1.31 | 354.3 | 20.26 | 0 | 0.34 | 1.69 | 2.6 | 70 | 329.1 | 86.2 | 0.23 | 0.5 | 0.0022196 | -0.0054797
2011-03-10 03:00 | 69 | -6.233 | 0.61 | 0.24 | 0 | 1.33 | 351.3 | 18.58 | 0 | 0.2 | 1.52 | 2.6 | 152 | 1.11 | 86.21 | 0.24 | 0.45 | 0.00093988 | -0.0061461
2011-03-10 04:00 | 69 | -7.24 | 0.66 | 0.23 | 0 | 1.35 | 326.4 | 25.83 | 0 | 0.12 | 1.36 | 2.83 | 239 | 312.2 | 86.2 | 0.23 | 0.39 | 0.00039596 | -0.0060725
2011-03-10 05:00 | 69 | -7.491 | 0.68 | 0.24 | 0 | 1.54 | 316.2 | 15.12 | 0 | 0.04 | 1.23 | 2.68 | 293 | 321.5 | 86.2 | 0.24 | 0.32 | 0.00049586 | -0.0054571
2011-03-10 06:00 | 69 | -7.302 | 0.69 | 0.24 | 0 | 1.53 | 310.9 | 15.27 | 0 | -0.02 | 1.12 | 2.98 | 317 | 308.5 | 86.21 | 0.24 | 0.31 | 0.00074874 | -0.0053617
2011-03-10 07:00 | 69 | -6.802 | 0.67 | 0.25 | 1.9 | 0.57 | 321.2 | 10.58 | 0 | -0.07 | 1.02 | 2.15 | 416 | 13.39 | 86.24 | 0.25 | 0.3 | -0.0042971 | -0.0087341
2011-03-10 08:00 | 69 | -2.899 | 0.59 | 0.29 | 12.71 | 1.53 | 338.5 | 15.53 | 0 | -0.11 | 0.94 | 2.68 | 453 | 321.5 | 86.29 | 0.29 | 0.29 | 0.077731 | 0.061738
2011-03-10 09:00 | 69 | 2.594 | 0.42 | 0.31 | 23.07 | 0.55 | 296.3 | 26.45 | 0 | -0.13 | 0.85 | 2.15 | 526 | 266.4 | 86.32 | 0.31 | 0.31 | 0.16462 | 0.15305
2011-03-10 10:00 | 69 | 6.834 | 0.32 | 0.32 | 32.5 | 0.32 | 254.5 | 27.4 | 0 | -0.08 | 0.79 | 1.78 | 557 | 260.7 | 86.3 | 0.32 | 0.34 | 0.26819 | 0.25879
2011-03-10 11:00 | 69 | 11.01 | 0.26 | 0.35 | 39.34 | 1.79 | 195.2 | 21.15 | 0 | 1.2 | 0.82 | 3.8 | 654 | 188.5 | 86.22 | 0.35 | 0.35 | 0.43528 | 0.3785
2011-03-10 12:00 | 69 | 14.44 | 0.21 | 0.35 | 43.3 | 2.59 | 164.2 | 20.98 | 0 | 3.35 | 1.09 | 5.3 | 681 | 131.7 | 86.1 | 0.35 | 0.38 | 0.56383 | 0.47111
2011-03-10 13:00 | 69 | 17.69 | 0.16 | 0.32 | 43.75 | 3.01 | 211.2 | 23.89 | 0 | 4.96 | 1.57 | 6.28 | 721 | 156.9 | 86.01 | 0.32 | 0.4 | 0.65584 | 0.53178
2011-03-10 14:00 | 69 | 19.91 | 0.13 | 0.3 | 40.65 | 3.21 | 220.2 | 25.16 | 0 | 6.14 | 2.14 | 6.95 | 815 | 211.1 | 85.83 | 0.3 | 0.39 | 0.6821 | 0.5376
2011-03-10 15:00 | 69 | 20.25 | 0.12 | 0.29 | 33.48 | 2.24 | 169.2 | 29.93 | 0 | 6.93 | 2.74 | 4.93 | 849 | 122.5 | 85.71 | 0.3 | 0.36 | 0.54475 | 0.43554
2011-03-10 16:00 | 69 | 20.97 | 0.11 | 0.28 | 25.1 | 1.61 | 187.1 | 43.47 | 0 | 7.25 | 3.3 | 6.2 | 957 | 230.4 | 85.62 | 0.28 | 0.33 | 0.40284 | 0.31844
2011-03-10 17:00 | 69 | 20.5 | 0.1 | 0.25 | 14.5 | 3.92 | 246.8 | 15.84 | 0 | 7.03 | 3.75 | 6.8 | 969 | 265.8 | 85.53 | 0.25 | 0.37 | 0.48507 | 0.30545
2011-03-10 18:00 | 69 | 17.9 | 0.12 | 0.25 | 4.04 | 3.51 | 278.5 | 9.71 | 0 | 6.48 | 4.06 | 5.38 | 1039 | 274.9 | 85.49 | 0.25 | 0.4 | 0.14284 | 0.10379
2011-03-10 19:00 | 69 | 14.15 | 0.14 | 0.23 | 0.02 | 2.64 | 281.7 | 9.74 | 0 | 5.82 | 4.22 | 3.8 | 1108 | 268.4 | 85.48 | 0.23 | 0.47 | 0.087821 | 0.05107
2011-03-10 20:00 | 69 | 9.85 | 0.2 | 0.24 | 0.01 | 2.16 | 322.8 | 12.92 | 0 | 5.2 | 4.25 | 5.83 | 1171 | 323.1 | 85.49 | 0.24 | 0.62 | 0.057021 | 0.029305
2011-03-10 21:00 | 69 | 7.767 | 0.24 | 0.25 | 0 | 1.35 | 39.46 | 20.47 | 0 | 4.59 | 4.19 | 3.88 | 1251 | 147.8 | 85.46 | 0.25 | 0.72 | 0.029166 | 0.0058041
2011-03-10 22:00 | 69 | 4.575 | 0.3 | 0.26 | 0 | 1.76 | 30.42 | 21.23 | 0 | 4.04 | 4.07 | 3.28 | 1313 | 29.62 | 85.45 | 0.26 | 0.9 | 0.029704 | 0.011161
2011-03-10 23:00 | 69 | 4.654 | 0.32 | 0.27 | 0 | 0.65 | 65.78 | 25.97 | 0 | 3.61 | 3.91 | 2.9 | 1334 | 22.57 | 85.33 | 0.27 | 0.99 | -0.0019814 | -0.017112
2011-03-11 | 69 | 4.372 | 0.34 | 0.28 | 0 | 0.66 | 170.8 | 12.74 | 0 | 3.25 | 3.74 | 2.68 | 1383 | 141.3 | 85.23 | 0.28 | 0.74 | -0.0020454 | -0.016794
2011-03-11 01:00 | 70 | 2.466 | 0.4 | 0.29 | 0 | 1.09 | 41.42 | 27.38 | 0 | 2.95 | 3.57 | 2.6 | 46 | 1.71 | 85.14 | 0.29 | 0.66 | 0.0091211 | -0.0054289 |  | 7.4777 | 4.9952
2011-03-11 02:00 | 70 | 1.047 | 0.44 | 0.29 | 0 | 1.24 | 354.2 | 25.93 | 0 | 2.62 | 3.41 | 5.15 | 92 | 46.43 | 85.13 | 0.29 | 0.49 | 0.009679 | -0.003384
2011-03-11 03:00 | 70 | -0.463 | 0.5 | 0.29 | 0 | 1.29 | 7.36 | 35.49 | 0 | 2.33 | 3.24 | 4.03 | 120 | 27.24 | 85.09 | 0.29 | 0.44 | 0.0075805 | -0.0037695
2011-03-11 04:00 | 70 | -1.728 | 0.52 | 0.28 | 0 | 1.58 | 25.9 | 23.34 | 0 | 2.03 | 3.07 | 3.73 | 233 | 66.31 | 85.04 | 0.28 | 0.4 | 0.009383 | -0.0007644
2011-03-11 05:00 | 70 | 1.506 | 0.44 | 0.29 | 0 | 1.24 | 236.5 | 35.37 | 0 | 1.75 | 2.9 | 3.58 | 262 | 193.8 | 85.06 | 0.29 | 0.35 | 0.010572 | -0.0030399
2011-03-11 06:00 | 70 | 10.01 | 0.23 | 0.28 | 0 | 3.64 | 266.9 | 16.64 | 0 | 1.67 | 2.72 | 9.12 | 313 | 262.5 | 85.04 | 0.28 | 0.35 | 0.076759 | 0.051997
2011-03-11 07:00 | 70 | 11.41 | 0.23 | 0.31 | 1.5 | 5.21 | 260.7 | 9.28 | 0 | 1.86 | 2.57 | 8.3 | 361 | 257.3 | 85.03 | 0.31 | 0.33 | 0.099413 | 0.077144
2011-03-11 08:00 | 70 | 13.61 | 0.21 | 0.32 | 7.4 | 7.18 | 256.5 | 11.12 | 0 | 2.2 | 2.5 | 12.12 | 456 | 267.9 | 85.03 | 0.32 | 0.29 | 0.45193 | 0.25948
2011-03-11 09:00 | 70 | 15.23 | 0.19 | 0.33 | 16.71 | 4.52 | 304.5 | 18.9 | 0 | 2.75 | 2.51 | 9.95 | 500 | 284.5 | 85.15 | 0.33 | 0.28 | 0.46164 | 0.30913
2011-03-11 10:00 | 70 | 17.04 | 0.16 | 0.32 | 28.52 | 4.84 | 301.5 | 14.85 | 0 | 3.56 | 2.6 | 8.45 | 586 | 346.3 | 85.18 | 0.32 | 0.27 | 0.60758 | 0.43283
2011-03-11 11:00 | 70 | 18.58 | 0.14 | 0.31 | 33.03 | 7.95 | 272.9 | 12.04 | 0 | 4.45 | 2.81 | 13.25 | 641 | 263.6 | 85.18 | 0.31 | 0.26 | 0.831 | 0.56857
2011-03-11 12:00 | 70 | 18.62 | 0.15 | 0.33 | 30.24 | 8.25 | 284.4 | 12.43 | 0 | 5.23 | 3.1 | 13.48 | 677 | 268.8 | 85.21 | 0.33 | 0.26 | 0.82689 | 0.56072
2011-03-11 13:00 | 70 | 18.17 | 0.18 | 0.38 | 36.08 | 8.04 | 308.1 | 10.22 | 0 | 5.88 | 3.44 | 12.58 | 726 | 276.7 | 85.21 | 0.38 | 0.26 | 0.82263 | 0.57417
2011-03-11 14:00 | 70 | 18.16 | 0.18 | 0.38 | 31.3 | 6.49 | 323.6 | 13.65 | 0 | 6.47 | 3.78 | 9.58 | 829 | 342.2 | 85.2 | 0.38 | 0.25 | 0.73044 | 0.51341
2011-03-11 15:00 | 70 | 17.56 | 0.21 | 0.42 | 35.29 | 8.5 | 333.7 | 18.98 | 0 | 6.99 | 4.13 | 13.1 | 890 | 340.1 | 85.19 | 0.42 | 0.27 | 0.78248 | 0.53939
2011-03-11 16:00 | 70 | 17.04 | 0.21 | 0.41 | 33.47 | 9.31 | 333.7 | 10.13 | 0 | 7.28 | 4.47 | 13.03 | 905 | 333.2 | 85.19 | 0.41 | 0.32 | 0.77399 | 0.52305
2011-03-11 17:00 | 70 | 15.68 | 0.23 | 0.4 | 16.27 | 9.17 | 341.9 | 20.42 | 0 | 7.3 | 4.76 | 12.65 | 1006 | 334.3 | 85.19 | 0.4 | 0.42 | 0.60512 | 0.37135
2011-03-11 18:00 | 70 | 13.59 | 0.25 | 0.39 | 5 | 7 | 341.5 | 19.99 | 0 | 6.89 | 4.98 | 10.7 | 1020 | 332.3 | 85.24 | 0.39 | 0.62 | 0.12343 | 0.10375
2011-03-11 19:00 | 70 | 10.87 | 0.29 | 0.37 | 0.09 | 3.9 | 27.58 | 24.58 | 0 | 6.35 | 5.09 | 6.8 | 1120 | 7.75 | 85.34 | 0.37 | 0.7 | 0.074114 | 0.049028
2011-03-11 20:00 | 70 | 9.21 | 0.31 | 0.36 | 0 | 3.42 | 100 | 41.07 | 0 | 5.81 | 5.08 | 6.28 | 1155 | 146.4 | 85.42 | 0.36 | 0.76 | 0.060241 | 0.037244
2011-03-11 21:00 | 70 | 6.667 | 0.36 | 0.35 | 0 | 4.05 | 87.3 | 11.2 | 0 | 5.35 | 5.01 | 7.4 | 1214 | 81.3 | 85.56 | 0.35 | 0.91 | 0.052565 | 0.034997
2011-03-11 22:00 | 70 | 4.142 | 0.43 | 0.36 | 0 | 2.46 | 127.4 | 10.36 | 0 | 4.94 | 4.9 | 4.03 | 1282 | 147.2 | 85.65 | 0.36 | 0.95 | 0.027091 | 0.011221
2011-03-11 23:00 | 70 | 3.502 | 0.46 | 0.36 | 0 | 1.92 | 141.9 | 9.18 | 0 | 4.57 | 4.76 | 3.65 | 1369 | 178 | 85.71 | 0.36 | 0.96 | 0.018577 | 0.003067
2011-03-12 | 70 | 2.511 | 0.48 | 0.35 | 0 | 1.23 | 184.9 | 8.57 | 0 | 4.24 | 4.61 | 2.3 | 1433 | 200.6 | 85.79 | 0.35 | 0.88 | 0.005427 | -0.0089385
2011-03-12 01:00 | 71 | 1.99 | 0.49 | 0.34 | 0 | 0.4 | 223.9 | 9.58 | 0 | 3.88 | 4.46 | 2.15 | 2 | 199.5 | 85.77 | 0.34 | 0.75 | -0.020458 | -0.029905 |  | 3.7653 | 2.9029
2011-03-12 02:00 | 71 | -0.082 | 0.52 | 0.32 | 0 | 2.03 | 9.38 | 17.02 | 0 | 3.5 | 4.3 | 3.58 | 109 | 10.55 | 85.76 | 0.32 | 0.62 | 0.01259 | 0.0010421
2011-03-12 03:00 | 71 | -0.529 | 0.57 | 0.34 | 0 | 2.37 | 356.1 | 15.4 | 0 | 3.19 | 4.12 | 3.43 | 156 | 348.3 | 85.71 | 0.34 | 0.55 | 0.012159 | 0.001949
2011-03-12 04:00 | 71 | -1.036 | 0.6 | 0.34 | 0 | 2.14 | 11.4 | 6.06 | 0 | 2.95 | 3.94 | 4.03 | 237 | 12.88 | 85.67 | 0.34 | 0.49 | 0.0090304 | -0.00083117
2011-03-12 05:00 | 71 | -0.769 | 0.6 | 0.35 | 0 | 3.29 | 10.23 | 11.67 | 0 | 2.7 | 3.77 | 5.08 | 263 | 4.13 | 85.66 | 0.35 | 0.48 | 0.015163 | 0.0064322
2011-03-12 06:00 | 71 | -1.428 | 0.63 | 0.35 | 0 | 1.9 | 35.52 | 40.5 | 0 | 2.48 | 3.6 | 4.33 | 318 | 19.58 | 85.65 | 0.35 | 0.47 | 0.0052285 | -0.0041764
2011-03-12 07:00 | 71 | -3.418 | 0.7 | 0.33 | 1.16 | 1.04 | 187.6 | 13.72 | 0 | 2.19 | 3.44 | 2.68 | 387 | 171.5 | 85.63 | 0.33 | 0.48 | -0.0028034 | -0.0097903
2011-03-12 08:00 | 71 | -0.603 | 0.63 | 0.37 | 11.15 | 1.55 | 312.5 | 10.91 | 0 | 2.04 | 3.28 | 2.98 | 430 | 313.6 | 85.65 | 0.37 | 0.47 | 0.069032 | 0.052868
2011-03-12 09:00 | 71 | 3.844 | 0.45 | 0.36 | 23.45 | 0.59 | 302.7 | 29.36 | 0 | 2.37 | 3.12 | 2 | 483 | 323.3 | 85.67 | 0.36 | 0.44 | 0.176 | 0.16364
2011-03-12 10:00 | 71 | 6.714 | 0.37 | 0.36 | 33.73 | 1.69 | 266.8 | 25.54 | 0 | 3.24 | 3.08 | 3.43 | 573 | 261.1 | 85.65 | 0.36 | 0.44 | 0.31789 | 0.27793
2011-03-12 11:00 | 71 | 8.74 | 0.31 | 0.35 | 32.1 | 1.16 | 261.3 | 37.32 | 0 | 4.44 | 3.21 | 3.2 | 631 | 269.7 | 85.62 | 0.35 | 0.44 | 0.3306 | 0.29662
2011-03-12 12:00 | 71 | 10.77 | 0.27 | 0.34 | 37.61 | 0.85 | 341.9 | 45.57 | 0 | 5.65 | 3.48 | 3.35 | 702 | 0.05 | 85.57 | 0.34 | 0.45 | 0.38951 | 0.36027
2011-03-12 13:00 | 71 | 12.43 | 0.24 | 0.34 | 44.59 | 2.14 | 9 | 29.16 | 0 | 6.86 | 3.86 | 5.83 | 779 | 352.6 | 85.53 | 0.34 | 0.46 | 0.52151 | 0.44963
2011-03-12 14:00 | 71 | 14.21 | 0.26 | 0.42 | 35.38 | 5.67 | 358 | 21.77 | 0 | 7.76 | 4.32 | 9.35 | 836 | 16.9 | 85.47 | 0.42 | 0.49 | 0.5993 | 0.44399
2011-03-12 15:00 | 71 | 12.86 | 0.36 | 0.53 | 28.02 | 7.39 | 4.73 | 24.85 | 0 | 7.91 | 4.79 | 10.55 | 855 | 348 | 85.49 | 0.53 | 0.5 | 0.5154 | 0.36431
2011-03-12 16:00 | 71 | 11.93 | 0.37 | 0.51 | 10.45 | 6.23 | 17.02 | 11.88 | 0 | 7.72 | 5.15 | 8.75 | 942 | 32.52 | 85.53 | 0.51 | 0.57 | 0.37224 | 0.24133
2011-03-12 17:00 | 71 | 10.49 | 0.46 | 0.57 | 5.2 | 6.73 | 354.5 | 21.34 | 0 | 7.28 | 5.38 | 10.62 | 984 | 349.2 | 85.55 | 0.57 | 0.76 | 0.28973 | 0.17725
2011-03-12 18:00 | 71 | 9.27 | 0.52 | 0.61 | 0.62 | 3.03 | 352.6 | 14.53 | 0 | 6.89 | 5.48 | 6.65 | 1027 | 4.46 | 85.61 | 0.61 | 0.93 | 0.051645 | 0.040639
2011-03-12 19:00 | 71 | 8.5 | 0.58 | 0.64 | 0.02 | 3.69 | 10.64 | 19.63 | 0 | 6.5 | 5.5 | 5.53 | 1112 | 354.5 | 85.67 | 0.64 | 0.95 | 0.045172 | 0.035751
2011-03-12 20:00 | 71 | 7.077 | 0.66 | 0.66 | 0 | 2.94 | 85.6 | 8.11 | 0 | 6.17 | 5.47 | 4.85 | 1142 | 58.44 | 85.66 | 0.66 | 1.13 | 0.031047 | 0.023476
2011-03-12 21:00 | 71 | 6.374 | 0.69 | 0.66 | 0 | 1.64 | 89 | 30.8 | 0 | 5.85 | 5.4 | 3.5 | 1210 | 150.9 | 85.7 | 0.66 | 1.39 | 0.020262 | 0.013198
2011-03-12 22:00 | 71 | 5.77 | 0.81 | 0.75 | 0 | 1.28 | 43.14 | 30.03 | 0 | 5.66 | 5.32 | 5.38 | 1261 | 66.52 | 85.74 | 0.75 | 1.47 | 0.0086278 | 0.0042987
2011-03-12 23:00 | 71 | 5.072 | 0.86 | 0.75 | 0 | 0.55 | 296.5 | 19.41 | 0 | 5.46 | 5.24 | 1.4 | 1369 | 313.9 | 85.72 | 0.75 | 1.31 | 0.00091599 | -0.0017325
2011-03-13 | 71 | 3.932 | 0.9 | 0.73 | 0 | 0.14 | 290 | 5.48 | 0 | 5.09 | 5.16 | 1.25 | 1380 | 306.6 | 85.64 | 0.73 | 1.18 | -0.0045003 | -0.0052632
2011-03-13 01:00 | 72 | 2.509 | 0.96 | 0.7 | 0 | 0.89 | 321 | 9.61 | 0 | 4.67 | 5.04 | 2.08 | 58 | 341.2 | 85.57 | 0.7 | 1.39 | -0.0013893 | -0.0027933 |  | 3.0299 | 2.5428
2011-03-13 02:00 | 72 | 3.313 | 0.94 | 0.73 | 0 | 2.84 | 346.3 | 16.45 | 0.25 | 4.55 | 4.89 | 4.4 | 113 | 334.8 | 85.63 | 0.73 | 1.21 | 0.0026837 | 0.0010414
2011-03-13 03:00 | 72 | 2.576 | 0.94 | 0.69 | 0 | 4.26 | 17.14 | 17.52 | 1.02 | 4.52 | 4.77 | 7.18 | 132 | 3.58 | 85.63 | 0.69 | 1.03 | 0.0037697 | 0.0023707
2011-03-13 04:00 | 72 | 2.053 | 0.97 | 0.69 | 0 | 2.89 | 17.07 | 12.78 | 0.25 | 4.38 | 4.67 | 4.4 | 206 | 1.23 | 85.66 | 0.69 | 0.88 | 0.00022455 | -0.00086923
2011-03-13 05:00 | 72 | 2.131 | 0.97 | 0.69 | 0 | 2.13 | 64.17 | 38.11 | 0.25 | 4.3 | 4.59 | 4.78 | 285 | 354.2 | 85.7 | 0.69 | 0.9 | 2.5415e-05 | -0.0012342
2011-03-13 06:00 | 72 | 2.117 | 0.96 | 0.68 | 0 | 3.09 | 33.21 | 9.77 | 0 | 4.22 | 4.51 | 4.63 | 347 | 23.99 | 85.79 | 0.68 | 0.85 | 0.0016967 | 0.00037933
2011-03-13 07:00 | 72 | 1.842 | 0.97 | 0.68 | 0.57 | 2.59 | 53.85 | 10.16 | 0 | 4.1 | 4.44 | 3.95 | 365 | 61.96 | 85.81 | 0.68 | 0.79 | 0.0011983 | 0.0006162
2011-03-13 08:00 | 72 | 1.634 | 0.95 | 0.65 | 5.1 | 3.09 | 102.9 | 9.9 | 0 | 4.04 | 4.36 | 5 | 476 | 121 | 85.92 | 0.65 | 0.75 | 0.035844 | 0.031595
2011-03-13 09:00 | 72 | 1.414 | 0.94 | 0.64 | 12.71 | 2.17 | 124.4 | 18.27 | 0 | 4.19 | 4.3 | 5 | 481 | 125.3 | 85.99 | 0.64 | 0.67 | 0.078248 | 0.075431
2011-03-13 10:00 | 72 | 3.057 | 0.88 | 0.67 | 20.97 | 0.54 | 111.4 | 26.82 | 0 | 4.76 | 4.27 | 3.35 | 579 | 61.31 | 86.04 | 0.67 | 0.64 | 0.15653 | 0.15446
2011-03-13 11:00 | 72 | 5.217 | 0.81 | 0.71 | 33.12 | 0.76 | 350.5 | 38.21 | 0 | 5.71 | 4.34 | 2.75 | 646 | 310.5 | 86.08 | 0.71 | 0.61 | 0.26318 | 0.25793
2011-03-13 12:00 | 72 | 7.478 | 0.72 | 0.74 | 45.15 | 1.57 | 316.3 | 39.99 | 0 | 6.96 | 4.55 | 3.58 | 707 | 340.8 | 86.09 | 0.74 | 0.54 | 0.37628 | 0.36025
2011-03-13 13:00 | 72 | 9.65 | 0.62 | 0.74 | 45.22 | 1.34 | 330.4 | 38.76 | 0 | 8.3 | 4.93 | 3.43 | 776 | 331.7 | 86.06 | 0.74 | 0.52 | 0.41722 | 0.3962
2011-03-13 14:00 | 72 | 12.16 | 0.41 | 0.58 | 44.05 | 1.87 | 354.6 | 33.98 | 0 | 9.42 | 5.41 | 4.03 | 795 | 343.3 | 85.97 | 0.58 | 0.52 | 0.4721 | 0.42342
2011-03-13 15:00 | 72 | 13.19 | 0.33 | 0.5 | 32.76 | 1.55 | 16.42 | 46.64 | 0 | 10.04 | 5.94 | 5.08 | 841 | 177.1 | 85.94 | 0.5 | 0.52 | 0.38582 | 0.33646
2011-03-13 16:00 | 72 | 13.61 | 0.21 | 0.33 | 23.63 | 4.61 | 9.18 | 22.39 | 0 | 9.98 | 6.4 | 8 | 914 | 328.9 | 85.94 | 0.33 | 0.64 | 0.47653 | 0.33486
2011-03-13 17:00 | 72 | 12.32 | 0.24 | 0.35 | 6.76 | 3.43 | 317.5 | 49.34 | 0 | 9.2 | 6.72 | 13.25 | 981 | 263.9 | 85.95 | 0.35 | 0.76 | 0.2529 | 0.14694
2011-03-13 18:00 | 72 | 10.77 | 0.35 | 0.44 | 2.88 | 3.08 | 45.23 | 15.83 | 0 | 8.54 | 6.84 | 6.28 | 1036 | 35.28 | 86.04 | 0.44 | 1 | 0.071346 | 0.052004
2011-03-13 19:00 | 72 | 7.888 | 0.43 | 0.45 | 0.04 | 1.54 | 88.8 | 19.23 | 0 | 7.81 | 6.84 | 3.73 | 1085 | 74.61 | 86.11 | 0.45 | 1.21 | 0.025229 | 0.0068581
2011-03-13 20:00 | 72 | 6.28 | 0.49 | 0.47 | 0 | 2.78 | 75.94 | 15.01 | 0 | 7.1 | 6.73 | 7.33 | 1190 | 92.9 | 86.19 | 0.47 | 1.21 | 0.033398 | 0.018722
2011-03-13 21:00 | 72 | 5.051 | 0.58 | 0.5 | 0 | 2.03 | 96.9 | 14.45 | 0 | 6.65 | 6.56 | 5.53 | 1203 | 91.6 | 86.27 | 0.5 | 1.44 | 0.018459 | 0.0055933
2011-03-13 22:00 | 72 | 2.97 | 0.76 | 0.57 | 0 | 0.49 | 98.9 | 8.59 | 0 | 6.01 | 6.38 | 1.4 | 1260 | 76.34 | 86.3 | 0.57 | 1.55 | -0.015705 | -0.022035
2011-03-13 23:00 | 72 | 0.594 | 0.85 | 0.54 | 0 | 1.21 | 98.4 | 21.61 | 0 | 5.39 | 6.16 | 2.15 | 1335 | 84.9 | 86.29 | 0.54 | 1.6 | -0.0068505 | -0.013128
2011-03-14 | 72 | -0.89 | 0.91 | 0.52 | 0 | 0.37 | 327.8 | 6.5 | 0 | 4.92 | 5.92 | 1.55 | 1434 | 21.19 | 86.29 | 0.52 | 1.52 | -0.018857 | -0.02231
2011-03-14 01:00 | 73 | -2.217 | 0.92 | 0.48 | 0 | 1.61 | 16.37 | 5.08 | 0 | 4.46 | 5.66 | 2.53 | 17 | 11.68 | 86.24 | 0.48 | 1.31 | -0.0067502 | -0.011333 |  | 3.3632 | 2.7671
2011-03-14 02:00 | 73 | -3.485 | 0.95 | 0.45 | 0 | 1.19 | 8.26 | 10.51 | 0 | 4.11 | 5.41 | 1.93 | 66 | 22.2 | 86.18 | 0.45 | 1.02 | -0.0095345 | -0.013599
2011-03-14 03:00 | 73 | -4.606 | 0.94 | 0.41 | 0 | 0.55 | 314.4 | 7.44 | 0 | 3.72 | 5.17 | 1.33 | 155 | 325.4 | 86.13 | 0.41 | 0.91 | -0.013943 | -0.017314
2011-03-14 04:00 | 73 | -5.186 | 0.93 | 0.39 | 0 | 1.76 | 334 | 10.45 | 0 | 3.35 | 4.93 | 3.13 | 235 | 351.7 | 86.07 | 0.39 | 0.78 | -0.0056852 | -0.0094508
2011-03-14 05:00 | 73 | -5.243 | 0.93 | 0.38 | 0 | 1.5 | 328.4 | 9.1 | 0 | 3.07 | 4.69 | 2.53 | 245 | 334.3 | 86.07 | 0.38 | 0.74 | -0.0059532 | -0.0099774
2011-03-14 06:00 | 73 | -5.343 | 0.93 | 0.38 | 0.01 | 1.82 | 334.8 | 9.45 | 0 | 2.82 | 4.46 | 3.65 | 352 | 341.6 | 86.11 | 0.38 | 0.66 | -0.004911 | -0.0087316
2011-03-14 07:00 | 73 | -4.968 | 0.92 | 0.39 | 1.58 | 0.4 | 330.5 | 13.14 | 0 | 2.64 | 4.25 | 2.3 | 363 | 0.05 | 86.07 | 0.39 | 0.62 | -0.0093057 | -0.011436
2011-03-14 08:00 | 73 | -3.584 | 0.9 | 0.42 | 5.44 | 0.34 | 285.6 | 18.13 | 0 | 2.59 | 4.07 | 1.55 | 438 | 257.5 | 86.08 | 0.42 | 0.61 | 0.0089305 | 0.0079001
2011-03-14 09:00 | 73 | -1.149 | 0.84 | 0.47 | 11.87 | 0.63 | 255.7 | 17.55 | 0 | 2.81 | 3.92 | 2.3 | 502 | 211.6 | 86.06 | 0.47 | 0.6 | 0.079251 | 0.076237
2011-03-14 10:00 | 73 | 2.444 | 0.78 | 0.56 | 29.89 | 0.78 | 322.6 | 36.61 | 0 | 3.49 | 3.84 | 2.68 | 553 | 282.9 | 86.04 | 0.56 | 0.58 | 0.21201 | 0.20621
2011-03-14 11:00 | 73 | 6.785 | 0.56 | 0.55 | 30.73 | 1.54 | 228.5 | 28.66 | 0 | 4.68 | 3.88 | 3.35 | 626 | 219.9 | 85.95 | 0.55 | 0.57 | 0.28495 | 0.25944
2011-03-14 12:00 | 73 | 10.05 | 0.36 | 0.44 | 32.84 | 1.7 | 191.9 | 32.13 | 0 | 5.88 | 4.11 | 4.33 | 708 | 200.3 | 85.85 | 0.44 | 0.55 | 0.36948 | 0.32342
2011-03-14 13:00 | 73 | 13.1 | 0.29 | 0.44 | 44.49 | 1.46 | 194.5 | 41.29 | 0 | 7.06 | 4.44 | 4.63 | 770 | 138.6 | 85.75 | 0.44 | 0.54 | 0.49621 | 0.44731
2011-03-14 14:00 | 73 | 16.21 | 0.19 | 0.34 | 37.75 | 2.53 | 159.6 | 24.4 | 0 | 8.34 | 4.86 | 4.48 | 793 | 158.7 | 85.62 | 0.34 | 0.53 | 0.54977 | 0.44976
2011-03-14 15:00 | 73 | 17.98 | 0.12 | 0.25 | 27.34 | 1.27 | 121.8 | 50.7 | 0 | 8.9 | 5.34 | 4.25 | 843 | 136.6 | 85.52 | 0.25 | 0.5 | 0.3964 | 0.33384
2011-03-14 16:00 | 73 | 17.99 | 0.13 | 0.26 | 15.63 | 1.04 | 21.39 | 21.65 | 0 | 8.95 | 5.77 | 3.43 | 947 | 11.15 | 85.48 | 0.26 | 0.66 | 0.26446 | 0.21231
2011-03-14 17:00 | 73 | 16.92 | 0.15 | 0.28 | 5.6 | 1.87 | 15.23 | 10.18 | 0 | 8.57 | 6.1 | 2.9 | 996 | 3.36 | 85.45 | 0.28 | 0.84 | 0.22014 | 0.13561
2011-03-14 18:00 | 73 | 13.74 | 0.22 | 0.34 | 0.78 | 1.86 | 19.13 | 4.19 | 0 | 7.94 | 6.29 | 2.38 | 1036 | 24.8 | 85.46 | 0.34 | 1.12 | 0.078663 | 0.051724
2011-03-14 19:00 | 73 | 11.17 | 0.27 | 0.36 | 0.02 | 2.49 | 18.83 | 6.7 | 0 | 7.33 | 6.34 | 3.65 | 1113 | 25.07 | 85.48 | 0.36 | 1.55 | 0.072885 | 0.050296
2011-03-14 20:00 | 73 | 11.35 | 0.26 | 0.34 | 0 | 3.07 | 358.8 | 14.64 | 0 | 6.92 | 6.29 | 4.55 | 1185 | 343.8 | 85.53 | 0.34 | 1.85 | 0.083229 | 0.060529
2011-03-14 21:00 | 73 | 11.61 | 0.28 | 0.38 | 0 | 4.78 | 355.2 | 19.25 | 0 | 6.64 | 6.21 | 8.83 | 1259 | 353.7 | 85.62 | 0.38 | 2.15 | 0.095814 | 0.076066
2011-03-14 22:00 | 73 | 11.89 | 0.33 | 0.46 | 0 | 5.37 | 340 | 18.83 | 0 | 6.49 | 6.12 | 8.53 | 1280 | 175 | 85.7 | 0.46 | 2.31 | 0.093125 | 0.075156
2011-03-14 23:00 | 73 | 10.13 | 0.4 | 0.49 | 0 | 3.68 | 321.2 | 8.33 | 0 | 6.32 | 6.04 | 6.35 | 1323 | 311.2 | 85.71 | 0.49 | 2.4 | 0.067096 | 0.050487
2011-03-15 | 73 | 8.17 | 0.46 | 0.5 | 0 | 2.73 | 344.9 | 10.95 | 0 | 6.01 | 5.97 | 4.7 | 1405 | 336.3 | 85.69 | 0.5 | 2.37 | 0.046892 | 0.032648
2011-03-15 01:00 | 74 | 6.442 | 0.52 | 0.5 | 0 | 2.94 | 347.1 | 14.66 | 0 | 5.64 | 5.87 | 5.75 | 32 | 341.1 | 85.69 | 0.5 | 2.09 | 0.038872 | 0.027446 |  | 3.7924 | 3.0086
2011-03-15 02:00 | 74 | 5.768 | 0.54 | 0.5 | 0 | 3.19 | 358.6 | 16.71 | 0 | 5.32 | 5.74 | 5.23 | 85 | 0.02 | 85.73 | 0.5 | 1.5 | 0.03656 | 0.02631
2011-03-15 03:00 | 74 | 4.373 | 0.57 | 0.48 | 0 | 2.61 | 8.98 | 13.7 | 0 | 5.01 | 5.6 | 5.45 | 166 | 0.46 | 85.77 | 0.48 | 1.14 | 0.028257 | 0.01894
2011-03-15 04:00 | 74 | 5.243 | 0.55 | 0.49 | 0 | 3.48 | 4.13 | 22.58 | 0 | 4.74 | 5.45 | 8.3 | 198 | 351.5 | 85.76 | 0.49 | 1.02 | 0.035968 | 0.026488
2011-03-15 05:00 | 74 | 3.74 | 0.64 | 0.51 | 0 | 4.1 | 27.47 | 13.83 | 0 | 4.48 | 5.29 | 7.93 | 289 | 25.81 | 85.8 | 0.51 | 0.96 | 0.02753 | 0.020708
2011-03-15 06:00 | 74 | 2.861 | 0.73 | 0.55 | 0 | 6.35 | 33.97 | 9.58 | 0 | 4.32 | 5.14 | 9.05 | 324 | 44.83 | 85.82 | 0.55 | 0.96 | 0.021344 | 0.017183
2011-03-15 07:00 | 74 | 1.727 | 0.78 | 0.54 | 2.17 | 2.14 | 52.7 | 40.77 | 0 | 4.14 | 5.01 | 5.98 | 363 | 61.59 | 85.91 | 0.54 | 0.88 | 0.013924 | 0.010797
2011-03-15 08:00 | 74 | 3.892 | 0.7 | 0.57 | 14.74 | 0.94 | 115 | 49.79 | 0 | 4.08 | 4.88 | 3.05 | 477 | 115.6 | 86.04 | 0.57 | 0.84 | 0.1243 | 0.11434
2011-03-15 09:00 | 74 | 4.294 | 0.69 | 0.57 | 15.54 | 2.33 | 135.7 | 19.84 | 0 | 4.53 | 4.78 | 5.75 | 494 | 109.4 | 86.05 | 0.57 | 0.73 | 0.14641 | 0.12319
2011-03-15 10:00 | 74 | 5.685 | 0.62 | 0.57 | 18.86 | 1.4 | 164.2 | 32.41 | 0 | 5.05 | 4.77 | 3.2 | 546 | 159.5 | 86.07 | 0.57 | 0.69 | 0.18221 | 0.16277
2011-03-15 11:00 | 74 | 7.688 | 0.54 | 0.57 | 28.95 | 1.7 | 202.8 | 35.99 | 0 | 5.81 | 4.84 | 4.55 | 632 | 198.2 | 86.05 | 0.57 | 0.67 | 0.28616 | 0.25638
2011-03-15 12:00 | 74 | 9.22 | 0.48 | 0.56 | 32.97 | 2.1 | 188.8 | 28.49 | 0 | 6.72 | 5.01 | 5.08 | 699 | 254.8 | 85.95 | 0.56 | 0.7 | 0.35096 | 0.30825
2011-03-15 13:00 | 74 | 11.21 | 0.41 | 0.54 | 45.98 | 3.1 | 195.2 | 26.5 | 0 | 7.79 | 5.27 | 5.75 | 741 | 207.2 | 85.87 | 0.54 | 0.75 | 0.50266 | 0.43148
2011-03-15 14:00 | 74 | 12.3 | 0.36 | 0.51 | 42.48 | 3.68 | 186.1 | 22.54 | 0 | 8.9 | 5.62 | 6.2 | 788 | 182.5 | 85.77 | 0.51 | 0.7 | 0.51843 | 0.42649
2011-03-15 15:00 | 74 | 13.47 | 0.32 | 0.49 | 37.75 | 3.62 | 184.8 | 21.7 | 0 | 9.53 | 6.04 | 7.4 | 898 | 159.8 | 85.71 | 0.49 | 0.65 | 0.50553 | 0.40436
2011-03-15 16:00 | 74 | 14.45 | 0.29 | 0.47 | 32.75 | 3.45 | 176.2 | 18.24 | 0 | 9.81 | 6.42 | 5.6 | 957 | 159 | 85.67 | 0.47 | 0.74 | 0.47955 | 0.37338
2011-03-15 17:00 | 74 | 14.86 | 0.26 | 0.44 | 20.15 | 3.38 | 171.8 | 17.52 | 0 | 9.7 | 6.75 | 6.95 | 999 | 198.8 | 85.62 | 0.44 | 0.87 | 0.37407 | 0.26323
2011-03-15 18:00 | 74 | 13.73 | 0.28 | 0.43 | 4.5 | 2.47 | 167.2 | 10.08 | 0 | 9.02 | 6.97 | 5.08 | 1020 | 160.3 | 85.59 | 0.43 | 0.94 | 0.081374 | 0.055005
2011-03-15 19:00 | 74 | 10.79 | 0.33 | 0.43 | 0.04 | 0.94 | 101.7 | 20.17 | 0 | 8.09 | 7.06 | 2.08 | 1107 | 142.2 | 85.59 | 0.43 | 0.96 | 0.0065498 | -0.016414
2011-03-15 20:00 | 74 | 7.157 | 0.42 | 0.42 | 0 | 1.87 | 18.7 | 6.28 | 0 | 7.31 | 6.99 | 2.45 | 1194 | 18.84 | 85.58 | 0.42 | 1 | 0.025159 | 0.0052605
2011-03-15 21:00 | 74 | 6.19 | 0.47 | 0.45 | 0 | 1.76 | 31.39 | 9.77 | 0 | 6.79 | 6.83 | 2.53 | 1205 | 15.55 | 85.58 | 0.45 | 0.98 | 0.017882 | 0.00026731
2011-03-15 22:00 | 74 | 3.947 | 0.55 | 0.45 | 0 | 1.09 | 288.3 | 16.16 | 0 | 6.32 | 6.65 | 2.75 | 1306 | 287.3 | 85.55 | 0.45 | 1.05 | -0.00089026 | -0.014609
2011-03-15 23:00 | 74 | 2.735 | 0.62 | 0.46 | 0 | 1.3 | 296.9 | 17.89 | 0 | 5.91 | 6.46 | 3.73 | 1371 | 347.5 | 85.55 | 0.46 | 1.07 | 6.2447e-05 | -0.012122
2011-03-16 | 74 | 1.451 | 0.66 | 0.45 | 0 | 0.83 | 353 | 21.8 | 0 | 5.57 | 6.27 | 2.3 | 1385 | 348.9 | 85.49 | 0.45 | 1 | -0.010523 | -0.020505
2011-03-16 01:00 | 75 | 0.263 | 0.69 | 0.43 | 0 | 1.43 | 357.7 | 14.3 | 0 | 5.17 | 6.08 | 2.98 | 30 | 343.9 | 85.38 | 0.43 | 0.97 | -0.0016498 | -0.011428 |  | 4.0995 | 2.96
2011-03-16 02:00 | 75 | -0.866 | 0.75 | 0.43 | 0 | 1.15 | 3.42 | 18.16 | 0 | 4.83 | 5.88 | 2.08 | 60 | 338.4 | 85.33 | 0.43 | 0.93 | -0.0073688 | -0.015754
2011-03-16 03:00 | 75 | -1.7 | 0.79 | 0.42 | 0 | 2.12 | 333.8 | 16.8 | 0 | 4.51 | 5.68 | 3.2 | 127 | 354.4 | 85.27 | 0.42 | 0.67 | -0.00031174 | -0.0076768
2011-03-16 04:00 | 75 | -1.649 | 0.79 | 0.43 | 0 | 1.35 | 32.74 | 16.62 | 0 | 4.26 | 5.48 | 2.68 | 217 | 41.01 | 85.22 | 0.43 | 0.62 | -0.0066539 | -0.014225
2011-03-16 05:00 | 75 | -1.98 | 0.81 | 0.43 | 0 | 0.74 | 43.21 | 28.19 | 0 | 3.99 | 5.3 | 2.75 | 300 | 266.1 | 85.21 | 0.43 | 0.59 | -0.014867 | -0.021505
2011-03-16 06:00 | 75 | -2.394 | 0.82 | 0.42 | 0 | 1.39 | 302 | 35.94 | 0 | 3.72 | 5.11 | 3.2 | 335 | 337.5 | 85.22 | 0.42 | 0.56 | -0.0070588 | -0.014051
2011-03-16 07:00 | 75 | -2.948 | 0.82 | 0.41 | 1.66 | 1.17 | 346.6 | 41.41 | 0 | 3.52 | 4.93 | 4.03 | 406 | 348.6 | 85.2 | 0.41 | 0.55 | -0.0049282 | -0.01017
2011-03-16 08:00 | 75 | 0.756 | 0.75 | 0.48 | 7.34 | 1.72 | 346.3 | 27.12 | 0 | 3.51 | 4.76 | 4.7 | 436 | 306.4 | 85.17 | 0.48 | 0.54 | 0.038981 | 0.0258
2011-03-16 09:00 | 75 | 4.687 | 0.62 | 0.53 | 18.11 | 0.93 | 17.42 | 25.83 | 0 | 3.95 | 4.62 | 2.45 | 509 | 3.22 | 85.19 | 0.53 | 0.53 | 0.15253 | 0.13934
2011-03-16 10:00 | 75 | 8.21 | 0.48 | 0.52 | 20.88 | 1.37 | 80 | 39.33 | 0 | 4.84 | 4.6 | 2.98 | 583 | 123.8 | 85.17 | 0.52 | 0.53 | 0.22954 | 0.20021
2011-03-16 11:00 | 75 | 10.23 | 0.42 | 0.53 | 14.53 | 0.92 | 105.6 | 33.68 | 0 | 5.56 | 4.72 | 3.05 | 616 | 153.3 | 85.13 | 0.53 | 0.53 | 0.19274 | 0.16827
2011-03-16 12:00 | 75 | 11.15 | 0.38 | 0.51 | 12.77 | 0.74 | 178.4 | 19.9 | 0 | 5.91 | 4.9 | 2.3 | 679 | 168.7 | 85.08 | 0.51 | 0.53 | 0.17828 | 0.15616
2011-03-16 13:00 | 75 | 13.56 | 0.33 | 0.51 | 24.38 | 1.66 | 189.3 | 27.51 | 0 | 6.43 | 5.07 | 3.2 | 764 | 166.5 | 85 | 0.51 | 0.53 | 0.34524 | 0.29187
2011-03-16 14:00 | 75 | 18.36 | 0.23 | 0.48 | 32.81 | 2.37 | 161.2 | 26.94 | 0 | 7.42 | 5.27 | 4.33 | 829 | 143.3 | 84.88 | 0.48 | 0.53 | 0.5213 | 0.4257
2011-03-16 15:00 | 75 | 22.82 | 0.15 | 0.41 | 27.09 | 4.89 | 252.3 | 13.39 | 0 | 8.27 | 5.56 | 8.3 | 847 | 260.3 | 84.78 | 0.41 | 0.52 | 0.72514 | 0.5108
2011-03-16 16:00 | 75 | 23.14 | 0.14 | 0.4 | 20.52 | 5.4 | 247.7 | 13.46 | 0 | 8.53 | 5.91 | 9.58 | 926 | 267.1 | 84.73 | 0.4 | 0.52 | 0.70326 | 0.46789
2011-03-16 17:00 | 75 | 22.37 | 0.14 | 0.38 | 10.18 | 4.5 | 235.8 | 13.05 | 0 | 8.55 | 6.21 | 7.33 | 961 | 258.8 | 84.65 | 0.38 | 0.55 | 0.51928 | 0.31735
2011-03-16 18:00 | 75 | 20.52 | 0.16 | 0.38 | 3.62 | 3.53 | 193.7 | 14.99 | 0 | 8.28 | 6.44 | 7.93 | 1070 | 156.6 | 84.59 | 0.38 | 0.56 | 0.16245 | 0.12174
2011-03-16 19:00 | 75 | 18.52 | 0.18 | 0.38 | 0.03 | 5.94 | 153.7 | 6.78 | 0 | 7.92 | 6.57 | 8.3 | 1139 | 160.2 | 84.54 | 0.38 | 0.56 | 0.16268 | 0.12727
2011-03-16 20:00 | 75 | 15.84 | 0.2 | 0.35 | 0 | 3.31 | 164.5 | 10.28 | 0 | 7.59 | 6.63 | 7.85 | 1143 | 164.1 | 84.54 | 0.35 | 0.61 | 0.11016 | 0.075978
2011-03-16 21:00 | 75 | 12.86 | 0.24 | 0.35 | 0 | 1.83 | 326.5 | 40.07 | 0 | 7.13 | 6.63 | 5.45 | 1218 | 331.9 | 84.57 | 0.35 | 0.68 | 0.062355 | 0.034114
2011-03-16 22:00 | 75 | 10.36 | 0.27 | 0.34 | 0.01 | 0.9 | 16.17 | 15.78 | 0 | 6.6 | 6.57 | 1.78 | 1277 | 41.34 | 84.58 | 0.34 | 0.72 | 0.023728 | 0.0031559
2011-03-16 23:00 | 75 | 7.475 | 0.34 | 0.34 | 0 | 1.19 | 14.48 | 30.17 | 0 | 6.09 | 6.44 | 2.6 | 1347 | 1.58 | 84.61 | 0.34 | 0.67 | 0.027122 | 0.0089261
2011-03-17 | 75 | 5.175 | 0.44 | 0.38 | 0 | 0.28 | 138.5 | 25.66 | 0 | 5.66 | 6.28 | 1.7 | 1422 | 332.2 | 84.61 | 0.38 | 0.6 | -0.012406 | -0.019745
2011-03-17 01:00 | 76 | 11.26 | 0.27 | 0.36 | 0 | 1.98 | 274.6 | 15.81 | 0 | 5.38 | 6.09 | 4.78 | 21 | 263.5 | 84.6 | 0.36 | 0.5 | 0.058295 | 0.033252 |  | 5.8411 | 4.3494
2011-03-17 02:00 | 76 | 10.4 | 0.33 | 0.42 | 0 | 2.75 | 314.5 | 18.33 | 0 | 5.24 | 5.92 | 9.05 | 117 | 346.9 | 84.66 | 0.42 | 0.43 | 0.0621 | 0.040549
2011-03-17 03:00 | 76 | 9.3 | 0.46 | 0.54 | 0 | 7.74 | 351.8 | 30.94 | 0 | 5.23 | 5.78 | 10.4 | 165 | 349.2 | 84.74 | 0.54 | 0.4 | 0.068182 | 0.056813
2011-03-17 04:00 | 76 | 7.976 | 0.47 | 0.51 | 0 | 5.37 | 16.53 | 31.17 | 0 | 5.22 | 5.67 | 10.25 | 185 | 3.24 | 84.84 | 0.51 | 0.34 | 0.055347 | 0.043113
2011-03-17 05:00 | 76 | 6.665 | 0.46 | 0.45 | 0 | 6.86 | 342.3 | 20.1 | 0 | 5.08 | 5.59 | 11.9 | 243 | 325.8 | 84.92 | 0.45 | 0.29 | 0.056746 | 0.046683
2011-03-17 06:00 | 76 | 6.429 | 0.45 | 0.43 | 0 | 8.05 | 340.1 | 17.68 | 0 | 4.94 | 5.51 | 11.15 | 331 | 333.7 | 84.98 | 0.43 | 0.27 | 0.059536 | 0.050356
2011-03-17 07:00 | 76 | 5.537 | 0.43 | 0.39 | 2.33 | 8.99 | 326.5 | 6.54 | 0 | 4.79 | 5.42 | 11.98 | 396 | 326.3 | 85.08 | 0.39 | 0.24 | 0.061557 | 0.054754
2011-03-17 08:00 | 76 | 7.101 | 0.38 | 0.38 | 13.62 | 7.29 | 325 | 8.04 | 0 | 4.71 | 5.32 | 10.55 | 420 | 316.8 | 85.22 | 0.38 | 0.24 | 0.31928 | 0.20549
2011-03-17 09:00 | 76 | 9.87 | 0.36 | 0.44 | 25.3 | 3.5 | 281.1 | 20.25 | 0 | 5 | 5.25 | 7.1 | 486 | 308.4 | 85.33 | 0.44 | 0.24 | 0.34001 | 0.2585
2011-03-17 10:00 | 76 | 11.86 | 0.35 | 0.48 | 34.79 | 2.62 | 255.5 | 18.69 | 0 | 5.82 | 5.25 | 4.63 | 576 | 276.6 | 85.38 | 0.48 | 0.25 | 0.42003 | 0.34857
2011-03-17 11:00 | 76 | 13.52 | 0.31 | 0.47 | 41.49 | 1.66 | 293.3 | 32.93 | 0 | 7.08 | 5.39 | 3.8 | 607 | 243.3 | 85.41 | 0.48 | 0.28 | 0.47742 | 0.42276
2011-03-17 12:00 | 76 | 15.36 | 0.26 | 0.46 | 45 | 1.57 | 162.3 | 51.46 | 0 | 8.63 | 5.7 | 4.48 | 718 | 139.6 | 85.38 | 0.46 | 0.3 | 0.53894 | 0.48083
2011-03-17 13:00 | 76 | 16.7 | 0.24 | 0.45 | 43.96 | 2.12 | 117.7 | 42.37 | 0 | 10.09 | 6.17 | 6.88 | 747 | 99.8 | 85.36 | 0.45 | 0.29 | 0.58093 | 0.49953
2011-03-17 14:00 | 76 | 16.86 | 0.21 | 0.41 | 34.33 | 5.13 | 113.5 | 21.78 | 0 | 10.87 | 6.71 | 10.93 | 820 | 122.3 | 85.29 | 0.41 | 0.28 | 0.65183 | 0.48219
2011-03-17 15:00 | 76 | 16.08 | 0.22 | 0.41 | 22.77 | 7.68 | 109.2 | 11.87 | 0 | 10.7 | 7.2 | 12.05 | 878 | 114.2 | 85.32 | 0.41 | 0.27 | 0.64388 | 0.43082
2011-03-17 16:00 | 76 | 13.25 | 0.24 | 0.36 | 10.13 | 9.69 | 75.44 | 10.82 | 0 | 10.04 | 7.52 | 13.7 | 952 | 64.92 | 85.42 | 0.36 | 0.27 | 0.5591 | 0.34483
2011-03-17 17:00 | 76 | 10.49 | 0.27 | 0.35 | 5.04 | 10.06 | 63.92 | 9.81 | 0 | 9.31 | 7.66 | 13.55 | 981 | 57.85 | 85.53 | 0.35 | 0.3 | 0.45278 | 0.26922
2011-03-17 18:00 | 76 | 8.02 | 0.4 | 0.43 | 1.14 | 9.66 | 60.71 | 9.47 | 0 | 8.68 | 7.67 | 12.8 | 1055 | 83 | 85.67 | 0.43 | 0.36 | 0.31275 | 0.17983
2011-03-17 19:00 | 76 | 5.215 | 0.66 | 0.58 | 0.02 | 9.67 | 57.38 | 7.89 | 0 | 8.12 | 7.59 | 14.08 | 1091 | 50.85 | 85.82 | 0.58 | 0.4 | 0.037237 | 0.03359
2011-03-17 20:00 | 76 | 3.151 | 0.8 | 0.61 | 0 | 6.08 | 84.1 | 11.06 | 0 | 7.65 | 7.47 | 9.35 | 1175 | 83.7 | 85.93 | 0.61 | 0.46 | 0.017656 | 0.015074
2011-03-17 21:00 | 76 | 2.812 | 0.8 | 0.6 | 0 | 3.4 | 139 | 18.9 | 0 | 7.26 | 7.31 | 5.53 | 1200 | 98 | 86.1 | 0.6 | 0.49 | 0.014365 | 0.011159
2011-03-17 22:00 | 76 | 2.989 | 0.77 | 0.58 | 0 | 3.52 | 193.7 | 11.16 | 0 | 6.96 | 7.15 | 5.45 | 1264 | 199.4 | 86.17 | 0.59 | 0.54 | 0.017603 | 0.013907
2011-03-17 23:00 | 76 | 3.302 | 0.75 | 0.58 | 0 | 3.69 | 189.6 | 8.69 | 0 | 6.71 | 6.99 | 5.15 | 1323 | 180.6 | 86.21 | 0.58 | 0.62 | 0.019588 | 0.015645
2011-03-18 | 76 | 3.532 | 0.77 | 0.61 | 0 | 2.73 | 198.8 | 11.02 | 0 | 6.5 | 6.84 | 5.15 | 1407 | 181 | 86.22 | 0.61 | 0.62 | 0.015921 | 0.011905
2011-03-18 01:00 | 77 | 3.005 | 0.85 | 0.64 | 0 | 3.18 | 241.8 | 13.34 | 0 | 6.33 | 6.69 | 5.45 | 43 | 245.8 | 86.26 | 0.64 | 0.53 | 0.010936 | 0.008194 |  | 4.21 | 3.4165
2011-03-18 02:00 | 77 | 1.932 | 0.94 | 0.66 | 0 | 3.06 | 274.1 | 9.12 | 0.76 | 6.14 | 6.57 | 4.33 | 100 | 268.5 | 86.3 | 0.66 | 0.43 | 0.00317 | 0.0018328
2011-03-18 03:00 | 77 | 1.184 | 0.98 | 0.65 | 0 | 1.83 | 272.4 | 9.71 | 0.51 | 5.85 | 6.44 | 3.88 | 122 | 290.7 | 86.37 | 0.65 | 0.39 | -0.00025726 | -0.0011864
2011-03-18 04:00 | 77 | 1.377 | 0.98 | 0.66 | 0 | 0.08 | 281.2 | 3.85 | 0 | 5.65 | 6.31 | 1.25 | 180 | 289.1 | 86.38 | 0.66 | 0.37 | -0.0039714 | -0.004158
2011-03-18 05:00 | 77 | 1.409 | 0.97 | 0.65 | 0 | 2.88 | 181.4 | 7.87 | 0 | 5.51 | 6.18 | 5.53 | 280 | 181.7 | 86.37 | 0.65 | 0.35 | 0.0014832 | 0.00043158
2011-03-18 06:00 | 77 | 0.769 | 0.96 | 0.62 | 0.01 | 2.27 | 201.4 | 11.78 | 0 | 5.25 | 6.06 | 5.3 | 307 | 183.7 | 86.33 | 0.62 | 0.35 | 0.0011162 | 3.1502e-05
2011-03-18 07:00 | 77 | 0.785 | 0.94 | 0.61 | 2.87 | 1.87 | 282.9 | 11.66 | 0 | 5 | 5.93 | 3.43 | 405 | 294.4 | 86.37 | 0.61 | 0.33 | 0.021673 | 0.01866
2011-03-18 08:00 | 77 | 3.051 | 0.85 | 0.65 | 13.49 | 1.32 | 276.1 | 11.67 | 0 | 4.81 | 5.79 | 3.58 | 424 | 259 | 86.4 | 0.65 | 0.32 | 0.112 | 0.10589
2011-03-18 09:00 | 77 | 4.934 | 0.75 | 0.65 | 24.58 | 1.35 | 227.2 | 22.24 | 0 | 5.08 | 5.65 | 4.03 | 536 | 215.3 | 86.45 | 0.65 | 0.3 | 0.18483 | 0.17301
2011-03-18 10:00 | 77 | 5.329 | 0.77 | 0.69 | 29.96 | 2.53 | 165.1 | 18.6 | 0 | 6.03 | 5.62 | 4.33 | 567 | 186.3 | 86.44 | 0.69 | 0.29 | 0.22944 | 0.21181
2011-03-18 11:00 | 77 | 7.394 | 0.66 | 0.68 | 38.73 | 2.87 | 162.9 | 25.52 | 0 | 7.17 | 5.73 | 5.23 | 610 | 151.9 | 86.38 | 0.68 | 0.27 | 0.3336 | 0.30145
2011-03-18 12:00 | 77 | 9.53 | 0.55 | 0.66 | 44.09 | 3.16 | 170.1 | 25.31 | 0 | 8.29 | 5.96 | 6.43 | 693 | 157.5 | 86.28 | 0.66 | 0.27 | 0.42695 | 0.37693
2011-03-18 13:00 | 77 | 11.46 | 0.45 | 0.61 | 46.21 | 4.32 | 165.7 | 23.22 | 0 | 9.42 | 6.29 | 7.33 | 763 | 156.3 | 86.15 | 0.61 | 0.29 | 0.51395 | 0.42947
2011-03-18 14:00 | 77 | 13.05 | 0.36 | 0.54 | 43.05 | 4.95 | 163.7 | 16.81 | 0 | 10.1 | 6.69 | 9.43 | 798 | 166.2 | 86.01 | 0.54 | 0.29 | 0.56381 | 0.44756
2011-03-18 15:00 | 77 | 14.42 | 0.31 | 0.51 | 36.58 | 4.49 | 179.7 | 16.92 | 0 | 10.42 | 7.06 | 7.85 | 859 | 147.7 | 85.88 | 0.51 | 0.28 | 0.54531 | 0.42146
2011-03-18 16:00 | 77 | 15.05 | 0.29 | 0.5 | 27.16 | 3.95 | 181.5 | 18.62 | 0 | 10.47 | 7.38 | 6.65 | 914 | 173 | 85.79 | 0.5 | 0.29 | 0.46415 | 0.34489
2011-03-18 17:00 | 77 | 15.22 | 0.28 | 0.49 | 15.8 | 3.8 | 181.6 | 14.94 | 0 | 10.12 | 7.63 | 7.85 | 1014 | 151.7 | 85.73 | 0.49 | 0.34 | 0.36767 | 0.24869
2011-03-18 18:00 | 77 | 13.87 | 0.3 | 0.48 | 4.76 | 6.49 | 153.8 | 7.39 | 0 | 9.47 | 7.77 | 9.2 | 1024 | 155 | 85.71 | 0.48 | 0.39 | 0.11749 | 0.099704
2011-03-18 19:00 | 77 | 11.45 | 0.34 | 0.46 | 0.09 | 6.45 | 155.9 | 7.23 | 0 | 8.76 | 7.8 | 8.9 | 1100 | 153.6 | 85.7 | 0.46 | 0.5 | 0.089183 | 0.070794
2011-03-18 20:00 | 77 | 9.77 | 0.38 | 0.46 | 0 | 5.79 | 153 | 7.63 | 0 | 8.17 | 7.73 | 8.22 | 1146 | 148.9 | 85.73 | 0.46 | 0.63 | 0.073114 | 0.056635
2011-03-18 21:00 | 77 | 7.671 | 0.48 | 0.5 | 0 | 4.22 | 133.6 | 9.72 | 0 | 7.68 | 7.61 | 6.8 | 1252 | 155.1 | 85.74 | 0.5 | 0.78 | 0.04745 | 0.033001
2011-03-18 22:00 | 77 | 6.819 | 0.52 | 0.51 | 0 | 4.77 | 137.2 | 7.76 | 0 | 7.26 | 7.46 | 6.73 | 1270 | 125.5 | 85.74 | 0.51 | 0.9 | 0.043537 | 0.031235
2011-03-18 23:00 | 77 | 5.457 | 0.55 | 0.49 | 0 | 3.87 | 121.9 | 7.29 | 0 | 6.89 | 7.29 | 5.08 | 1369 | 111.5 | 85.74 | 0.49 | 0.95 | 0.033865 | 0.022092
2011-03-19 | 77 | 4.59 | 0.55 | 0.47 | 0 | 3.48 | 94.4 | 6.67 | 0 | 6.54 | 7.12 | 5.68 | 1438 | 82 | 85.7 | 0.47 | 0.9 | 0.029458 | 0.018047
2011-03-19 01:00 | 78 | 3.95 | 0.56 | 0.45 | 0 | 3.55 | 79.7 | 9.16 | 0 | 6.22 | 6.95 | 5.45 | 25 | 68.85 | 85.63 | 0.45 | 0.8 | 0.028612 | 0.017745 |  | 4.0236 | 3.3095
2011-03-19 02:00 | 78 | 2.016 | 0.63 | 0.44 | 0 | 1.48 | 92.8 | 11.33 | 0 | 5.89 | 6.77 | 3.05 | 60 | 58.51 | 85.57 | 0.44 | 0.71 | 0.0067738 | -0.0035493
2011-03-19 03:00 | 78 | 1.165 | 0.65 | 0.43 | 0 | 0.66 | 47.16 | 8.36 | 0 | 5.46 | 6.59 | 1.93 | 122 | 92.9 | 85.49 | 0.43 | 0.7 | -0.0079724 | -0.01616
2011-03-19 04:00 | 78 | 0.355 | 0.68 | 0.42 | 0 | 0.56 | 338.5 | 20.11 | 0 | 5.04 | 6.4 | 1.78 | 212 | 308.5 | 85.4 | 0.42 | 0.65 | -0.010699 | -0.017852
2011-03-19 05:00 | 78 | -1.737 | 0.75 | 0.41 | 0 | 1.8 | 18.47 | 7.93 | 0 | 4.69 | 6.18 | 3.28 | 298 | 29.5 | 85.37 | 0.41 | 0.59 | 0.0014997 | -0.0050931
2011-03-19 06:00 | 78 | -1.529 | 0.77 | 0.42 | 0.01 | 1.41 | 42.48 | 15.25 | 0 | 4.45 | 5.97 | 3.43 | 301 | 31.33 | 85.33 | 0.42 | 0.55 | -0.0014849 | -0.0081944
2011-03-19 07:00 | 78 | -2.348 | 0.81 | 0.42 | 1.3 | 0.75 | 295.6 | 23.01 | 0 | 4.23 | 5.77 | 2.15 | 419 | 278.4 | 85.32 | 0.42 | 0.55 | -0.0054114 | -0.0098264
2011-03-19 08:00 | 78 | -0.196 | 0.75 | 0.45 | 11.53 | 1.35 | 325.4 | 18.42 | 0 | 4.08 | 5.58 | 2.83 | 454 | 328.9 | 85.29 | 0.45 | 0.55 | 0.069032 | 0.059059
2011-03-19 09:00 | 78 | 4.932 | 0.56 | 0.49 | 25.72 | 0.55 | 20.41 | 25.33 | 0 | 4.52 | 5.41 | 2.6 | 540 | 325.9 | 85.26 | 0.49 | 0.56 | 0.19698 | 0.1876
2011-03-19 10:00 | 78 | 7.592 | 0.48 | 0.5 | 34.1 | 0.99 | 323.8 | 57.52 | 0 | 5.56 | 5.37 | 3.73 | 579 | 324.7 | 85.2 | 0.5 | 0.53 | 0.30614 | 0.28504
2011-03-19 11:00 | 78 | 10.87 | 0.4 | 0.52 | 40.79 | 0.97 | 233.2 | 63.34 | 0 | 6.96 | 5.52 | 2.9 | 608 | 188.7 | 85.11 | 0.52 | 0.5 | 0.40778 | 0.38111
2011-03-19 12:00 | 78 | 12.95 | 0.34 | 0.51 | 44.29 | 1.01 | 111.8 | 46.44 | 0 | 8.55 | 5.84 | 3.43 | 693 | 159.5 | 85 | 0.51 | 0.48 | 0.47273 | 0.44033
2011-03-19 13:00 | 78 | 15.66 | 0.29 | 0.51 | 35.05 | 0.84 | 122.2 | 36.15 | 0 | 9.86 | 6.3 | 3.28 | 734 | 116.6 | 84.86 | 0.51 | 0.46 | 0.41789 | 0.38557
2011-03-19 14:00 | 78 | 18.25 | 0.24 | 0.5 | 30.61 | 0.88 | 122.2 | 47.87 | 0 | 10.54 | 6.81 | 3.65 | 794 | 156.6 | 84.72 | 0.5 | 0.48 | 0.40072 | 0.36202
2011-03-19 15:00 | 78 | 21.27 | 0.18 | 0.44 | 37.79 | 1.04 | 276.6 | 43.33 | 0 | 11.11 | 7.28 | 4.7 | 894 | 214.1 | 84.64 | 0.44 | 0.47 | 0.49185 | 0.43928
2011-03-19 16:00 | 78 | 21.18 | 0.15 | 0.38 | 26.98 | 2.52 | 320.2 | 40.86 | 0 | 11.59 | 7.71 | 5 | 902 | 284.6 | 84.59 | 0.38 | 0.5 | 0.50096 | 0.38104
2011-03-19 17:00 | 78 | 20.24 | 0.14 | 0.34 | 12.31 | 3.58 | 357.1 | 18.63 | 0 | 11.25 | 8.1 | 5.08 | 1009 | 346.2 | 84.56 | 0.34 | 0.61 | 0.4493 | 0.29069
2011-03-19 18:00 | 78 | 17.95 | 0.17 | 0.36 | 3.75 | 1.67 | 9.04 | 9.11 | 0 | 10.5 | 8.35 | 3.05 | 1021 | 15.8 | 84.58 | 0.36 | 0.73 | 0.10278 | 0.070902
2011-03-19 19:00 | 78 | 14.53 | 0.22 | 0.35 | 0.06 | 0.84 | 327.5 | 18.34 | 0 | 9.63 | 8.42 | 2.38 | 1139 | 265.6 | 84.65 | 0.35 | 0.84 | 0.032455 | 0.0079464
2011-03-19 20:00 | 78 | 12.35 | 0.21 | 0.3 | 0 | 1.44 | 267.9 | 14.51 | 0 | 8.79 | 8.35 | 2.83 | 1179 | 262.3 | 84.73 | 0.3 | 1.16 | 0.054567 | 0.027846
2011-03-19 21:00 | 78 | 12.38 | 0.19 | 0.28 | 0 | 0.83 | 185 | 10.9 | 0 | 8.19 | 8.19 | 2.45 | 1246 | 161.3 | 84.8 | 0.28 | 1.34 | 0.029872 | 0.0069369
2011-03-19 22:00 | 78 | 10.44 | 0.22 | 0.28 | 0 | 1.46 | 198.6 | 15.31 | 0 | 7.7 | 7.99 | 2.3 | 1295 | 183 | 84.88 | 0.28 | 1.27 | 0.049788 | 0.025782
2011-03-19 23:00 | 78 | 7.317 | 0.32 | 0.33 | 0 | 0.93 | 109.1 | 15.9 | 0 | 7.24 | 7.79 | 2.38 | 1323 | 163.3 | 84.89 | 0.33 | 1.22 | 0.022053 | 0.0055498
2011-03-20 | 78 | 5.225 | 0.43 | 0.38 | 0 | 0.67 | 110.6 | 7.55 | 0 | 6.84 | 7.58 | 1.7 | 1402 | 123.2 | 84.86 | 0.38 | 1.17 | 0.0073791 | -0.0042331
2011-03-20 01:00 | 79 | 3.997 | 0.46 | 0.37 | 0 | 0.91 | 109.6 | 17.81 | 0 | 6.43 | 7.37 | 2.6 | 13 | 158.4 | 84.88 | 0.37 | 0.98 | 0.012455 | 0.00070812 |  | 6.7647 | 4.8132
2011-03-20 02:00 | 79 | 3.647 | 0.46 | 0.36 | 0 | 1.37 | 7.55 | 45.61 | 0 | 6.03 | 7.16 | 5.08 | 97 | 241.1 | 84.9 | 0.36 | 0.92 | 0.021081 | 0.0087011
2011-03-20 03:00 | 79 | 1.383 | 0.5 | 0.34 | 0 | 1.62 | 10.42 | 21.73 | 0 | 5.67 | 6.94 | 3.5 | 162 | 332.4 | 84.93 | 0.34 | 0.84 | 0.019022 | 0.0088819
2011-03-20 04:00 | 79 | 0.58 | 0.53 | 0.34 | 0 | 1.2 | 333.8 | 21.9 | 0 | 5.31 | 6.72 | 3.43 | 237 | 312.4 | 84.98 | 0.34 | 0.78 | 0.011865 | 0.0026688
2011-03-20 05:00 | 79 | -1.734 | 0.63 | 0.34 | 0 | 1.75 | 329.1 | 32.7 | 0 | 4.97 | 6.5 | 3.5 | 243 | 315.8 | 85.09 | 0.34 | 0.75 | 0.010851 | 0.0040528
2011-03-20 06:00 | 79 | -0.75 | 0.58 | 0.34 | 0.01 | 1.58 | 57.81 | 37.08 | 0 | 4.65 | 6.28 | 2.75 | 323 | 52.07 | 85.22 | 0.34 | 0.73 | 0.012434 | 0.0045964
2011-03-20 07:00 | 79 | 0.156 | 0.56 | 0.34 | 3.1 | 0.67 | 47.34 | 54.17 | 0 | 4.35 | 6.07 | 3.65 | 389 | 313.8 | 85.3 | 0.34 | 0.69 | 0.014646 | 0.0095085
2011-03-20 08:00 | 79 | 5.193 | 0.47 | 0.41 | 14.2 | 3.33 | 40.36 | 15.55 | 0 | 4.34 | 5.85 | 5.3 | 446 | 33.34 | 85.37 | 0.41 | 0.67 | 0.20098 | 0.14621
2011-03-20 09:00 | 79 | 10.18 | 0.33 | 0.41 | 23.6 | 3.38 | 53.84 | 21.8 | 0 | 4.87 | 5.68 | 5.75 | 485 | 11.16 | 85.31 | 0.41 | 0.61 | 0.34232 | 0.25779
2011-03-20 10:00 | 79 | 12.62 | 0.24 | 0.35 | 34.62 | 3.07 | 107.4 | 17.85 | 0 | 5.83 | 5.66 | 5.6 | 587 | 114.2 | 85.35 | 0.36 | 0.59 | 0.47355 | 0.37661
2011-03-20 11:00 | 79 | 14.31 | 0.19 | 0.3 | 36.76 | 3.95 | 130.3 | 16.54 | 0 | 7.04 | 5.79 | 6.73 | 649 | 114.8 | 85.35 | 0.31 | 0.58 | 0.5814 | 0.44794
2011-03-20 12:00 | 79 | 15.95 | 0.16 | 0.29 | 41.13 | 5.29 | 122.8 | 15.73 | 0 | 8.08 | 6.06 | 8.68 | 711 | 133.4 | 85.36 | 0.29 | 0.54 | 0.71342 | 0.53445
2011-03-20 13:00 | 79 | 17.11 | 0.13 | 0.26 | 42.67 | 5.96 | 129.3 | 15 | 0 | 8.95 | 6.39 | 9.8 | 752 | 139.4 | 85.3 | 0.26 | 0.51 | 0.79124 | 0.58255
2011-03-20 14:00 | 79 | 16.82 | 0.14 | 0.27 | 24.96 | 6.65 | 113.9 | 12.09 | 0 | 9.32 | 6.75 | 9.58 | 799 | 103 | 85.24 | 0.27 | 0.47 | 0.69361 | 0.472
2011-03-20 15:00 | 79 | 18.03 | 0.12 | 0.26 | 31.84 | 6.84 | 128.6 | 13.36 | 0 | 9.38 | 7.06 | 10.48 | 899 | 152.3 | 85.24 | 0.26 | 0.44 | 0.7719 | 0.53252
2011-03-20 16:00 | 79 | 18.13 | 0.13 | 0.26 | 25.06 | 7.44 | 122 | 12.11 | 0 | 9.49 | 7.29 | 10.1 | 929 | 110.7 | 85.2 | 0.26 | 0.55 | 0.74465 | 0.49008
2011-03-20 17:00 | 79 | 17.54 | 0.14 | 0.28 | 14.12 | 7.12 | 109.5 | 9.45 | 0 | 9.29 | 7.48 | 10.7 | 984 | 109.4 | 85.15 | 0.28 | 0.63 | 0.6286 | 0.38917
2011-03-20 18:00 | 79 | 15.7 | 0.16 | 0.29 | 2.19 | 5.21 | 102 | 8 | 0 | 8.86 | 7.6 | 8.53 | 1036 | 111.4 | 85.15 | 0.29 | 0.72 | 0.14246 | 0.11343
2011-03-20 19:00 | 79 | 13.99 | 0.19 | 0.3 | 0.04 | 4.48 | 89 | 7.54 | 0 | 8.4 | 7.64 | 6.88 | 1119 | 99 | 85.16 | 0.3 | 0.84 | 0.11506 | 0.086143
2011-03-20 20:00 | 79 | 13.09 | 0.22 | 0.33 | 0 | 6.22 | 109.9 | 8.31 | 0 | 8.06 | 7.61 | 9.72 | 1169 | 120.6 | 85.14 | 0.33 | 0.95 | 0.11738 | 0.094215
2011-03-20 21:00 | 79 | 11.83 | 0.23 | 0.32 | 0.01 | 5.49 | 131.3 | 46.34 | 0 | 7.8 | 7.54 | 9.87 | 1200 | 135.7 | 85.18 | 0.32 | 1.09 | 0.10393 | 0.081839
2011-03-20 22:00 | 79 | 12.12 | 0.21 | 0.29 | 0 | 3.72 | 133 | 21.99 | 0 | 7.52 | 7.46 | 9.72 | 1290 | 152.5 | 85.23 | 0.29 | 1.2 | 0.094545 | 0.067984
2011-03-20 23:00 | 79 | 11.36 | 0.21 | 0.28 | 0.01 | 4.53 | 139.2 | 8.34 | 0 | 7.3 | 7.37 | 7.93 | 1326 | 144.3 | 85.21 | 0.28 | 1.2 | 0.09787 | 0.074201
2011-03-21 | 79 | 8.8 | 0.25 | 0.29 | 0 | 1.86 | 132.4 | 11.28 | 0 | 6.96 | 7.27 | 3.58 | 1383 | 158.6 | 85.24 | 0.29 | 1.14 | 0.049468 | 0.026917
2011-03-21 01:00 | 80 | 6.498 | 0.31 | 0.3 | 0 | 2.19 | 98 | 10.96 | 0 | 6.54 | 7.15 | 4.18 | 59 | 67.89 | 85.21 | 0.3 | 0.99 | 0.04513 | 0.026744 |  | 5.3266 | 4.2266
2011-03-21 02:00 | 80 | 4.889 | 0.39 | 0.33 | 0 | 2.31 | 68.44 | 12.84 | 0 | 6.22 | 7 | 4.1 | 60 | 78.64 | 85.18 | 0.33 | 0.73 | 0.0375 | 0.022314
2011-03-21 03:00 | 80 | 3.622 | 0.43 | 0.34 | 0 | 1.65 | 34.19 | 16.38 | 0 | 5.89 | 6.84 | 3.13 | 127 | 46.17 | 85.14 | 0.34 | 0.6 | 0.024095 | 0.010429
2011-03-21 04:00 | 80 | 2.295 | 0.48 | 0.35 | 0 | 1.94 | 1.93 | 15.39 | 0 | 5.61 | 6.67 | 2.83 | 185 | 350.2 | 85.11 | 0.35 | 0.61 | 0.022339 | 0.010743
2011-03-21 05:00 | 80 | 1.564 | 0.52 | 0.36 | 0 | 1.9 | 356 | 13.54 | 0 | 5.34 | 6.5 | 3.35 | 252 | 1.37 | 85.06 | 0.36 | 0.58 | 0.018672 | 0.0081636
2011-03-21 06:00 | 80 | 0.134 | 0.57 | 0.35 | 0.01 | 1.8 | 17.05 | 8.93 | 0 | 5.07 | 6.33 | 2.38 | 305 | 20.25 | 85.04 | 0.35 | 0.54 | 0.014173 | 0.0050414
2011-03-21 07:00 | 80 | 0.01 | 0.6 | 0.37 | 1.93 | 1.41 | 9.7 | 11.1 | 0 | 4.81 | 6.16 | 2.15 | 410 | 15.28 | 85.02 | 0.37 | 0.52 | 0.013984 | 0.0071134
2011-03-21 08:00 | 80 | 2.475 | 0.56 | 0.41 | 9.18 | 1.59 | 28.78 | 13.1 | 0 | 4.82 | 5.99 | 2.83 | 479 | 48.32 | 85.01 | 0.41 | 0.5 | 0.089657 | 0.066954
2011-03-21 09:00 | 80 | 4.577 | 0.5 | 0.42 | 17.18 | 1.99 | 55.25 | 15.67 | 0 | 5.2 | 5.86 | 3.43 | 512 | 87.2 | 84.97 | 0.42 | 0.5 | 0.18437 | 0.15061
2011-03-21 10:00 | 80 | 7.008 | 0.39 | 0.39 | 30.36 | 2.18 | 86.5 | 24.44 | 0 | 5.83 | 5.83 | 3.65 | 542 | 87.6 | 84.9 | 0.39 | 0.54 | 0.31508 | 0.26701
2011-03-21 11:00 | 80 | 10.23 | 0.3 | 0.37 | 40.73 | 2.32 | 101.4 | 23.57 | 0 | 6.98 | 5.91 | 4.48 | 642 | 118.9 | 84.81 | 0.37 | 0.53 | 0.45399 | 0.38856
2011-03-21 12:00 | 80 | 13.34 | 0.23 | 0.35 | 44.89 | 2.1 | 139.4 | 24.61 | 0 | 8.43 | 6.15 | 4.85 | 671 | 122.3 | 84.65 | 0.35 | 0.55 | 0.54122 | 0.46764
2011-03-21 13:00 | 80 | 16.1 | 0.21 | 0.37 | 42.69 | 1.43 | 235 | 41.15 | 0 | 9.65 | 6.54 | 4.33 | 738 | 148.5 | 84.52 | 0.37 | 0.56 | 0.53229 | 0.47288
2011-03-21 14:00 | 80 | 18.56 | 0.17 | 0.36 | 40.28 | 2.31 | 292.3 | 29.83 | 0 | 10.66 | 6.99 | 5.15 | 829 | 314.4 | 84.35 | 0.36 | 0.53 | 0.59743 | 0.49642
2011-03-21 15:00 | 80 | 20.51 | 0.14 | 0.34 | 36.18 | 2.23 | 296.3 | 26.94 | 0 | 11.22 | 7.49 | 5 | 893 | 289.1 | 84.2 | 0.34 | 0.54 | 0.57336 | 0.4664
2011-03-21 16:00 | 80 | 22.34 | 0.12 | 0.34 | 26.32 | 1.66 | 283 | 33.75 | 0 | 11.55 | 7.95 | 4.1 | 956 | 245.1 | 84.13 | 0.34 | 0.59 | 0.43703 | 0.34894
2011-03-21 17:00 | 80 | 22.99 | 0.11 | 0.3 | 16.62 | 2.84 | 249.5 | 24.6 | 0 | 11.42 | 8.33 | 11.53 | 1017 | 201.4 | 84.07 | 0.3 | 0.66 | 0.44806 | 0.30129
2011-03-21 18:00 | 80 | 21.39 | 0.08 | 0.2 | 4.07 | 5.83 | 226.2 | 12.13 | 0 | 10.82 | 8.59 | 11.75 | 1021 | 221 | 84.05 | 0.2 | 0.71 | 0.21495 | 0.16991
2011-03-21 19:00 | 80 | 18.17 | 0.1 | 0.2 | 0.07 | 3.65 | 212.7 | 8.83 | 0 | 10.05 | 8.69 | 6.5 | 1082 | 226 | 84.08 | 0.2 | 0.79 | 0.13891 | 0.093291
2011-03-21 20:00 | 80 | 15.22 | 0.12 | 0.2 | 0 | 2.6 | 192.8 | 10.95 | 0 | 9.43 | 8.66 | 6.8 | 1197 | 202.9 | 84.12 | 0.2 | 0.84 | 0.096736 | 0.057465
2011-03-21 21:00 | 80 | 17.41 | 0.11 | 0.22 | 0 | 5.22 | 209.6 | 9.04 | 0 | 8.97 | 8.56 | 10.78 | 1207 | 213.7 | 84.12 | 0.22 | 0.87 | 0.15484 | 0.11544
2011-03-21 22:00 | 80 | 14.16 | 0.15 | 0.24 | 0 | 3.06 | 198.1 | 12.9 | 0 | 8.65 | 8.43 | 8.3 | 1319 | 216.6 | 84.1 | 0.24 | 0.88 | 0.097984 | 0.06283
2011-03-21 23:00 | 80 | 17.08 | 0.13 | 0.26 | 0 | 7.76 | 220.3 | 11.04 | 0 | 8.35 | 8.3 | 11.45 | 1331 | 227.5 | 84.05 | 0.26 | 0.82 | 0.16882 | 0.13682
2011-03-22 | 80 | 14 | 0.18 | 0.28 | 0 | 3.84 | 198.9 | 16.31 | 0 | 8.19 | 8.17 | 9.5 | 1430 | 213.6 | 84.04 | 0.28 | 0.78 | 0.10595 | 0.073605
2011-03-22 01:00 | 81 | 13.02 | 0.24 | 0.36 | 0.01 | 4.74 | 300.1 | 18.92 | 0 | 7.91 | 8.06 | 8 | 10 | 227.3 | 84.06 | 0.36 | 0.74 | 0.10118 | 0.074675 |  | 6.4514 | 4.5118
2011-03-22 02:00 | 81 | 8.36 | 0.42 | 0.46 | 0.01 | 1.55 | 325.4 | 29.06 | 0 | 7.62 | 7.94 | 3.73 | 60 | 34.43 | 84.15 | 0.46 | 0.72 | 0.025533 | 0.006363
2011-03-22 03:00 | 81 | 8.68 | 0.43 | 0.48 | 0 | 1.08 | 229.4 | 23.78 | 0 | 7.33 | 7.81 | 5.15 | 139 | 261.7 | 84.17 | 0.48 | 0.71 | 0.013144 | -0.0049449
2011-03-22 04:00 | 81 | 9.24 | 0.45 | 0.52 | 0 | 2.23 | 340.1 | 31.16 | 0 | 7.28 | 7.67 | 7.48 | 225 | 274.5 | 84.2 | 0.52 | 0.7 | 0.036703 | 0.017331
2011-03-22 05:00 | 81 | 7.795 | 0.59 | 0.62 | 0 | 2.91 | 20.54 | 8.97 | 0 | 7.23 | 7.56 | 6.5 | 279 | 25.29 | 84.22 | 0.62 | 0.69 | 0.028256 | 0.01428
2011-03-22 06:00 | 81 | 6.473 | 0.48 | 0.47 | 0.02 | 3.91 | 10.78 | 17.35 | 0 | 6.95 | 7.46 | 6.58 | 357 | 18.68 | 84.22 | 0.47 | 0.69 | 0.041562 | 0.027882
2011-03-22 07:00 | 81 | 6.016 | 0.41 | 0.38 | 3.3 | 4.99 | 8.2 | 16.17 | 0 | 6.64 | 7.34 | 7.25 | 399 | 343 | 84.26 | 0.38 | 0.67 | 0.058437 | 0.047951
2011-03-22 08:00 | 81 | 6.795 | 0.37 | 0.36 | 7.41 | 3.24 | 308.3 | 16.01 | 0 | 6.47 | 7.21 | 5.45 | 477 | 292.3 | 84.3 | 0.36 | 0.66 | 0.17353 | 0.10448
2011-03-22 09:00 | 81 | 9.19 | 0.23 | 0.26 | 16.87 | 7.51 | 314.6 | 10.13 | 0 | 6.54 | 7.08 | 10.4 | 519 | 326.9 | 84.34 | 0.26 | 0.64 | 0.45186 | 0.29333
2011-03-22 10:00 | 81 | 9.93 | 0.2 | 0.24 | 25.88 | 8.56 | 303.9 | 10.12 | 0 | 6.73 | 7 | 11.9 | 589 | 301.8 | 84.32 | 0.24 | 0.6 | 0.55041 | 0.36918
2011-03-22 11:00 | 81 | 11.76 | 0.15 | 0.21 | 48.63 | 7.7 | 285.1 | 12.22 | 0 | 7.23 | 6.99 | 11.6 | 608 | 308.4 | 84.32 | 0.21 | 0.57 | 0.72141 | 0.52769
2011-03-22 12:00 | 81 | 12.66 | 0.13 | 0.2 | 49.56 | 6.75 | 280.1 | 18.11 | 0 | 8.26 | 7.07 | 11.6 | 700 | 268.7 | 84.32 | 0.2 | 0.52 | 0.73966 | 0.55012
2011-03-22 13:00 | 81 | 11.55 | 0.14 | 0.19 | 32.06 | 6.52 | 285.2 | 19.02 | 0 | 8.89 | 7.29 | 11 | 730 | 259.2 | 84.35 | 0.19 | 0.46 | 0.60862 | 0.43056
2011-03-22 14:00 | 81 | 12.3 | 0.14 | 0.2 | 36.63 | 6.38 | 290.3 | 18.33 | 0 | 9.31 | 7.53 | 10.85 | 835 | 292.9 | 84.33 | 0.2 | 0.46 | 0.64329 | 0.46244
2011-03-22 15:00 | 81 | 12.59 | 0.14 | 0.2 | 36.66 | 6.83 | 276.3 | 16 | 0 | 9.56 | 7.76 | 11.98 | 847 | 292.4 | 84.33 | 0.2 | 0.43 | 0.65541 | 0.46386
2011-03-22 16:00 | 81 | 11.97 | 0.14 | 0.2 | 25.21 | 6.54 | 283.7 | 13.5 | 0 | 9.55 | 7.96 | 11.23 | 917 | 304 | 84.33 | 0.2 | 0.5 | 0.55838 | 0.37664
2011-03-22 17:00 | 81 | 11.45 | 0.16 | 0.22 | 19.05 | 7.04 | 291.5 | 17.43 | 0 | 9.35 | 8.09 | 11.68 | 981 | 270.5 | 84.36 | 0.22 | 0.66 | 0.50273 | 0.32042
2011-03-22 18:00 | 81 | 9.44 | 0.21 | 0.25 | 6.06 | 6.05 | 289.1 | 13.09 | 0 | 8.83 | 8.15 | 12.65 | 1020 | 279.2 | 84.47 | 0.25 | 0.75 | 0.1021 | 0.087208
2011-03-22 19:00 | 81 | 7.565 | 0.25 | 0.26 | 0.12 | 6.43 | 302.6 | 9.58 | 0 | 8.22 | 8.12 | 10.7 | 1085 | 293.4 | 84.59 | 0.26 | 0.83 | 0.079891 | 0.063367
2011-03-22 20:00 | 81 | 6.633 | 0.25 | 0.25 | 0 | 5.53 | 325.7 | 14.26 | 0 | 7.68 | 8 | 10.78 | 1148 | 308.5 | 84.68 | 0.25 | 0.92 | 0.071296 | 0.054595
2011-03-22 21:00 | 81 | 6.067 | 0.26 | 0.24 | 0 | 5.54 | 317.4 | 8.3 | 0 | 7.23 | 7.84 | 10.33 | 1203 | 296.6 | 84.79 | 0.24 | 0.99 | 0.069033 | 0.052993
2011-03-22 22:00 | 81 | 5.942 | 0.23 | 0.22 | 0 | 5.76 | 316.2 | 9.11 | 0 | 6.85 | 7.65 | 9.35 | 1314 | 312.1 | 84.84 | 0.22 | 1.07 | 0.071353 | 0.055453
2011-03-22 23:00 | 81 | 6.332 | 0.21 | 0.2 | 0 | 6.19 | 320.2 | 8.65 | 0 | 6.55 | 7.46 | 9.28 | 1333 | 314 | 84.85 | 0.2 | 1.15 | 0.077535 | 0.061344
2011-03-23 | 81 | 5.717 | 0.24 | 0.22 | 0 | 5.78 | 317.3 | 7.96 | 0 | 6.32 | 7.28 | 8.68 | 1408 | 311.9 | 84.88 | 0.22 | 1.06 | 0.070105 | 0.054548
2011-03-23 01:00 | 82 | 4.173 | 0.27 | 0.22 | 0 | 2.18 | 308 | 20.85 | 0 | 6.01 | 7.11 | 6.13 | 2 | 312.3 | 84.89 | 0.22 | 0.92 | 0.036605 | 0.017497 |  | 4.9576 | 4.0068
2011-03-23 02:00 | 82 | 2.571 | 0.31 | 0.23 | 0 | 2.15 | 335.6 | 13.51 | 0 | 5.59 | 6.93 | 3.35 | 69 | 344.5 | 84.95 | 0.23 | 0.72 | 0.030297 | 0.013718
2011-03-23 03:00 | 82 | 1.206 | 0.34 | 0.22 | 0 | 2.53 | 320.4 | 11.16 | 0 | 5.19 | 6.73 | 5.08 | 171 | 312.2 | 84.97 | 0.22 | 0.69 | 0.030843 | 0.016395
2011-03-23 04:00 | 82 | 1.002 | 0.34 | 0.22 | 0 | 1.21 | 288.6 | 40.36 | 0 | 4.87 | 6.52 | 2.9 | 181 | 296.2 | 85.02 | 0.22 | 0.63 | 0.011884 | -0.0032412
2011-03-23 05:00 | 82 | -1.915 | 0.41 | 0.22 | 0 | 1.27 | 45.8 | 17.97 | 0 | 4.43 | 6.31 | 2.9 | 292 | 47.56 | 85.1 | 0.22 | 0.65 | 0.0082468 | -0.0036
2011-03-23 06:00 | 82 | -2.639 | 0.46 | 0.23 | 0.05 | 0.74 | 80 | 42.83 | 0 | 4.03 | 6.09 | 3.13 | 357 | 336 | 85.18 | 0.23 | 0.63 | -0.0036216 | -0.013607
2011-03-23 07:00 | 82 | 1.004 | 0.34 | 0.23 | 4.86 | 1.8 | 0.19 | 14.85 | 0 | 3.73 | 5.85 | 3.28 | 376 | 14.34 | 85.25 | 0.23 | 0.58 | 0.033824 | 0.023639
2011-03-23 08:00 | 82 | 4.071 | 0.31 | 0.25 | 17.07 | 1.48 | 10.88 | 12.73 | 0 | 3.81 | 5.61 | 3.43 | 476 | 31.74 | 85.3 | 0.25 | 0.54 | 0.16415 | 0.12803
2011-03-23 09:00 | 82 | 7.891 | 0.23 | 0.24 | 29.1 | 1.13 | 18.23 | 49.92 | 0 | 4.46 | 5.46 | 3.58 | 535 | 263.2 | 85.35 | 0.24 | 0.53 | 0.28068 | 0.24415
2011-03-23 10:00 | 82 | 9.61 | 0.17 | 0.21 | 39.41 | 1.98 | 352.9 | 30.55 | 0 | 5.58 | 5.47 | 5.15 | 544 | 327 | 85.4 | 0.21 | 0.49 | 0.43484 | 0.36846
2011-03-23 11:00 | 82 | 11.16 | 0.15 | 0.19 | 46.75 | 1.57 | 348.5 | 68.14 | 0 | 7.06 | 5.66 | 4.48 | 642 | 110.6 | 85.38 | 0.19 | 0.47 | 0.50959 | 0.45007
2011-03-23 12:00 | 82 | 12.45 | 0.14 | 0.2 | 50.77 | 2.11 | 261.5 | 40.25 | 0 | 8.68 | 6.04 | 5.23 | 715 | 16.04 | 85.37 | 0.2 | 0.44 | 0.59257 | 0.51248
2011-03-23 13:00 | 82 | 12.94 | 0.13 | 0.19 | 50.85 | 1.54 | 146.1 | 46.8 | 0 | 10.17 | 6.54 | 4.55 | 766 | 174 | 85.39 | 0.19 | 0.44 | 0.57573 | 0.51272
2011-03-23 14:00 | 82 | 13.61 | 0.12 | 0.19 | 47.21 | 3.13 | 155.7 | 48.21 | 0 | 11.3 | 7.11 | 7.7 | 809 | 184.3 | 85.35 | 0.19 | 0.41 | 0.62843 | 0.51137
2011-03-23 15:00 | 82 | 13.98 | 0.12 | 0.19 | 40.17 | 2.66 | 152.5 | 43.65 | 0 | 11.73 | 7.65 | 6.13 | 891 | 139.5 | 85.33 | 0.19 | 0.39 | 0.54732 | 0.44226
2011-03-23 16:00 | 82 | 13.99 | 0.12 | 0.19 | 30.59 | 2.84 | 155.7 | 30.38 | 0 | 11.64 | 8.1 | 6.58 | 917 | 130.9 | 85.33 | 0.19 | 0.47 | 0.46887 | 0.3574
2011-03-23 17:00 | 82 | 13.94 | 0.12 | 0.19 | 18.88 | 1.76 | 132.3 | 35.42 | 0 | 11.18 | 8.4 | 4.33 | 977 | 159.9 | 85.35 | 0.19 | 0.55 | 0.28739 | 0.21196
2011-03-23 18:00 | 82 | 12.34 | 0.15 | 0.21 | 6.54 | 4.98 | 104.8 | 10.09 | 0 | 10.32 | 8.57 | 9.95 | 1060 | 92.4 | 85.39 | 0.21 | 0.7 | 0.12479 | 0.10331
2011-03-23 19:00 | 82 | 8.93 | 0.21 | 0.23 | 0.15 | 5.84 | 66.22 | 8.09 | 0 | 9.39 | 8.58 | 8.83 | 1093 | 65.37 | 85.46 | 0.23 | 0.83 | 0.090144 | 0.070222
2011-03-23 20:00 | 82 | 5.991 | 0.3 | 0.28 | 0 | 4.24 | 87.9 | 9.02 | 0 | 8.63 | 8.47 | 7.63 | 1146 | 52.94 | 85.55 | 0.28 | 0.99 | 0.058245 | 0.041216
2011-03-23 21:00 | 82 | 3.794 | 0.46 | 0.37 | 0 | 3.68 | 99.6 | 8.41 | 0 | 7.99 | 8.29 | 5.83 | 1210 | 101.9 | 85.63 | 0.37 | 1.05 | 0.034874 | 0.02195
2011-03-23 22:00 | 82 | 1.857 | 0.56 | 0.39 | 0 | 1.59 | 126.2 | 8.87 | 0 | 7.43 | 8.08 | 4.25 | 1263 | 116 | 85.71 | 0.39 | 1.08 | 0.0087563 | -0.0034106
2011-03-23 23:00 | 82 | 0.368 | 0.59 | 0.37 | 0 | 0.97 | 70.02 | 7.28 | 0 | 6.79 | 7.85 | 3.88 | 1356 | 44.54 | 85.76 | 0.37 | 1.1 | -0.0027387 | -0.013154
2011-03-24 | 82 | -1.113 | 0.66 | 0.37 | 0 | 1.95 | 84.2 | 9.93 | 0 | 6.29 | 7.6 | 2.98 | 1385 | 90.3 | 85.75 | 0.37 | 1.04 | 0.0058287 | -0.002991
2011-03-24 01:00 | 83 | -2.808 | 0.71 | 0.36 | 0 | 1.84 | 77.17 | 9.88 | 0 | 5.86 | 7.34 | 3.05 | 39 | 82.7 | 85.7 | 0.35 | 0.87 | 0.0014809 | -0.0058285 |  | 3.915 | 2.8552
2011-03-24 02:00 | 83 | -2.835 | 0.75 | 0.37 | 0 | 2.52 | 86.4 | 6.38 | 0 | 5.47 | 7.08 | 3.65 | 86 | 86.9 | 85.61 | 0.37 | 0.73 | 0.0039408 | -0.0026092
2011-03-24 03:00 | 83 | -3.13 | 0.78 | 0.38 | 0 | 2.85 | 95.2 | 8.05 | 0 | 5.15 | 6.83 | 4.03 | 138 | 93.6 | 85.56 | 0.38 | 0.62 | 0.0031822 | -0.0026292
2011-03-24 04:00 | 83 | -2.989 | 0.76 | 0.37 | 0 | 3.25 | 115.6 | 8.12 | 0 | 4.85 | 6.59 | 5.3 | 239 | 118.3 | 85.47 | 0.37 | 0.5 | 0.0058629 | 2.6953e-05
2011-03-24 05:00 | 83 | -3.308 | 0.78 | 0.37 | 0 | 2.99 | 99 | 9.54 | 0 | 4.58 | 6.36 | 5.38 | 259 | 114.8 | 85.43 | 0.37 | 0.47 | 0.0040838 | -0.001659
2011-03-24 06:00 | 83 | -4.102 | 0.82 | 0.37 | 0.05 | 2.62 | 80.7 | 10.04 | 0 | 4.3 | 6.15 | 4.4 | 358 | 110.8 | 85.4 | 0.37 | 0.42 | 0.00060903 | -0.0046544
2011-03-24 07:00 | 83 | -2.045 | 0.75 | 0.39 | 4.55 | 5.69 | 121.5 | 8.04 | 0 | 4.07 | 5.94 | 10.18 | 420 | 133 | 85.35 | 0.39 | 0.4 | 0.015667 | 0.013339
2011-03-24 08:00 | 83 | 0.146 | 0.65 | 0.4 | 16.39 | 7.42 | 140.3 | 9.46 | 0 | 4.07 | 5.73 | 10.4 | 439 | 155.4 | 85.28 | 0.4 | 0.38 | 0.14888 | 0.10401
2011-03-24 09:00 | 83 | 2.785 | 0.53 | 0.4 | 28.9 | 7.23 | 150.9 | 9.31 | 0 | 4.38 | 5.57 | 10.33 | 506 | 149.6 | 85.18 | 0.4 | 0.37 | 0.26215 | 0.19554
2011-03-24 10:00 | 83 | 4.557 | 0.47 | 0.39 | 39.51 | 7.05 | 151.8 | 11.07 | 0 | 5.08 | 5.5 | 10.1 | 546 | 157.1 | 85.04 | 0.39 | 0.35 | 0.36369 | 0.28065
2011-03-24 11:00 | 83 | 6.647 | 0.39 | 0.39 | 46.6 | 6.39 | 148.1 | 13.2 | 0 | 6.12 | 5.56 | 9.8 | 657 | 154.1 | 84.86 | 0.39 | 0.33 | 0.45968 | 0.3628
2011-03-24 12:00 | 83 | 9.38 | 0.31 | 0.36 | 49.24 | 6.11 | 154.2 | 14.31 | 0 | 7.33 | 5.74 | 10.18 | 668 | 151.9 | 84.66 | 0.36 | 0.33 | 0.56823 | 0.4443
2011-03-24 13:00 | 83 | 11.53 | 0.25 | 0.34 | 42.77 | 4.22 | 162.8 | 20.85 | 0 | 8.43 | 6.05 | 7.48 | 724 | 176.5 | 84.49 | 0.34 | 0.31 | 0.56225 | 0.44685
2011-03-24 14:00 | 83 | 11.62 | 0.26 | 0.35 | 23.06 | 3.52 | 297.5 | 36.93 | 0 | 9.06 | 6.42 | 7.4 | 840 | 306.9 | 84.37 | 0.35 | 0.31 | 0.41041 | 0.30835
2011-03-24 15:00 | 83 | 11.09 | 0.28 | 0.37 | 14.33 | 3.81 | 305.4 | 14.22 | 0 | 8.79 | 6.77 | 6.95 | 841 | 303.1 | 84.31 | 0.37 | 0.3 | 0.34732 | 0.24419
2011-03-24 16:00 | 83 | 10.37 | 0.3 | 0.38 | 4.97 | 5.24 | 279.3 | 14.98 | 0 | 8.41 | 7.01 | 11.68 | 928 | 267.3 | 84.39 | 0.38 | 0.37 | 0.31537 | 0.19366
2011-03-24 17:00 | 83 | 9.08 | 0.4 | 0.46 | 3.21 | 2.94 | 293.2 | 13.59 | 0 | 8 | 7.12 | 7.48 | 961 | 295.3 | 84.54 | 0.46 | 0.57 | 0.17642 | 0.10988
2011-03-24 18:00 | 83 | 8.94 | 0.33 | 0.38 | 1.65 | 2.11 | 327.8 | 21.37 | 0 | 7.7 | 7.15 | 4.7 | 1030 | 286.9 | 84.58 | 0.38 | 0.73 | 0.14138 | 0.084589
2011-03-24 19:00 | 83 | 7.851 | 0.32 | 0.34 | 0.15 | 0.79 | 329.7 | 18.65 | 0 | 7.33 | 7.13 | 2.83 | 1085 | 327.7 | 84.64 | 0.34 | 0.86 | 0.035781 | 0.023255
2011-03-24 20:00 | 83 | 5.819 | 0.36 | 0.33 | 0 | 0.54 | 79.14 | 30.89 | 0 | 6.76 | 7.06 | 1.93 | 1148 | 9.05 | 84.73 | 0.33 | 1.09 | 0.022792 | 0.01363
2011-03-24 21:00 | 83 | 3.454 | 0.49 | 0.38 | 0 | 2.2 | 95.2 | 15.82 | 0 | 6.1 | 6.93 | 4.55 | 1243 | 112.3 | 84.83 | 0.38 | 1.33 | 0.036081 | 0.027719
2011-03-24 22:00 | 83 | 0.642 | 0.72 | 0.46 | 0 | 1.6 | 141.4 | 23.27 | 0 | 5.7 | 6.75 | 3.05 | 1284 | 121.6 | 84.89 | 0.46 | 1.58 | 0.014407 | 0.010392
2011-03-24 23:00 | 83 | -0.183 | 0.75 | 0.45 | 0 | 0.52 | 144.4 | 14.25 | 0 | 5.27 | 6.56 | 1.85 | 1348 | 152.3 | 84.96 | 0.45 | 1.75 | 0.0057757 | 0.003038
2011-03-25 | 83 | -0.64 | 0.76 | 0.44 | 0 | 1.12 | 66.05 | 19.2 | 0 | 4.87 | 6.36 | 1.93 | 1385 | 72.13 | 84.97 | 0.44 | 1.75 | 0.009591 | 0.0063714
2011-03-25 01:00 | 84 | -1.775 | 0.77 | 0.41 | 0 | 0.94 | 64.59 | 41.07 | 0 | 4.48 | 6.15 | 2.15 | 29 | 62.09 | 84.94 | 0.41 | 1.34 | 0.0077137 | 0.0048955 |  | 4.4702 | 3.3858
2011-03-25 02:00 | 84 | -2.188 | 0.78 | 0.41 | 0 | 1.05 | 44.73 | 29.87 | 0 | 4.11 | 5.93 | 3.8 | 117 | 0.96 | 84.94 | 0.41 | 1 | 0.0071685 | 0.0046325
2011-03-25 03:00 | 84 | -4.105 | 0.83 | 0.38 | 0 | 0.97 | 2.07 | 10.31 | 0 | 3.8 | 5.71 | 3.2 | 122 | 13.29 | 84.9 | 0.38 | 0.9 | 0.0042876 | 0.0025803
2011-03-25 04:00 | 84 | -5.493 | 0.85 | 0.35 | 0 | 0.79 | 300.6 | 33.1 | 0 | 3.45 | 5.5 | 3.28 | 217 | 310.2 | 84.88 | 0.35 | 0.68 | 0.0028465 | 0.0014986
2011-03-25 05:00 | 84 | -5.42 | 0.87 | 0.35 | 0 | 2.23 | 337.5 | 21.69 | 0 | 3.16 | 5.28 | 4.25 | 288 | 350.1 | 84.9 | 0.35 | 0.57 | 0.0054736 | 0.0041262
2011-03-25 06:00 | 84 | -6.233 | 0.85 | 0.33 | 0.07 | 0.97 | 354.8 | 31.79 | 0 | 2.96 | 5.07 | 3.5 | 300 | 337 | 84.87 | 0.33 | 0.54 | 0.0034258 | 0.0021331
2011-03-25 07:00 | 84 | -5.888 | 0.86 | 0.34 | 2.89 | 1.03 | 4.41 | 25.25 | 0 | 2.74 | 4.88 | 2.75 | 372 | 349.6 | 84.92 | 0.34 | 0.53 | 0.021413 | 0.018163
2011-03-25 08:00 | 84 | -3.111 | 0.78 | 0.38 | 11.78 | 0.89 | 100.8 | 11.04 | 0 | 2.75 | 4.7 | 3.13 | 461 | 75.51 | 84.98 | 0.38 | 0.61 | 0.08341 | 0.078357
2011-03-25 09:00 | 84 | 0.602 | 0.61 | 0.38 | 25.42 | 0.83 | 77.87 | 16.37 | 0 | 3.28 | 4.56 | 2.75 | 526 | 94.1 | 84.95 | 0.38 | 0.53 | 0.17363 | 0.16306
2011-03-25 10:00 | 84 | 5.773 | 0.4 | 0.36 | 40.83 | 2.57 | 92 | 18.98 | 0 | 4.43 | 4.54 | 5.68 | 590 | 118.5 | 84.88 | 0.36 | 0.49 | 0.37298 | 0.32177
2011-03-25 11:00 | 84 | 10.53 | 0.21 | 0.27 | 44.97 | 4.67 | 118.3 | 13.66 | 0 | 5.87 | 4.71 | 8.83 | 624 | 109.2 | 84.76 | 0.27 | 0.51 | 0.57388 | 0.4488
2011-03-25 12:00 | 84 | 13.17 | 0.17 | 0.25 | 48.04 | 3.7 | 116.5 | 21.81 | 0 | 7.28 | 5.03 | 9.28 | 703 | 151.8 | 84.63 | 0.25 | 0.52 | 0.64006 | 0.51588
2011-03-25 13:00 | 84 | 15.25 | 0.13 | 0.23 | 38.44 | 4.14 | 138.9 | 17.31 | 0 | 8.48 | 5.47 | 8.75 | 745 | 138 | 84.47 | 0.23 | 0.51 | 0.64587 | 0.4942
2011-03-25 14:00 | 84 | 15.2 | 0.14 | 0.24 | 15.16 | 1.31 | 177.6 | 26.79 | 0 | 8.79 | 5.94 | 4.25 | 799 | 161.4 | 84.37 | 0.24 | 0.48 | 0.29111 | 0.23226
2011-03-25 15:00 | 84 | 15.03 | 0.16 | 0.27 | 15.85 | 2.86 | 298.9 | 41.86 | 0 | 8.54 | 6.32 | 6.58 | 863 | 277.4 | 84.33 | 0.27 | 0.44 | 0.39615 | 0.28484
2011-03-25 16:00 | 84 | 14.28 | 0.18 | 0.29 | 10.66 | 4.14 | 297.8 | 13.81 | 0 | 8.48 | 6.57 | 7.48 | 933 | 310.7 | 84.31 | 0.29 | 0.56 | 0.41177 | 0.27085
2011-03-25 17:00 | 84 | 13.46 | 0.22 | 0.34 | 7.22 | 4.58 | 337.9 | 11.55 | 0 | 8.24 | 6.75 | 6.65 | 971 | 335.3 | 84.29 | 0.34 | 0.77 | 0.37572 | 0.2359
2011-03-25 18:00 | 84 | 10.7 | 0.36 | 0.45 | 1.05 | 5.89 | 55.4 | 17.69 | 0 | 7.93 | 6.86 | 8.68 | 1067 | 80.7 | 84.32 | 0.45 | 1.02 | 0.28928 | 0.16514
2011-03-25 19:00 | 84 | 8.86 | 0.47 | 0.53 | 0.02 | 6.6 | 77.88 | 14.32 | 0 | 7.56 | 6.9 | 11 | 1101 | 79 | 84.44 | 0.53 | 1.24 | 0.067936 | 0.058664
2011-03-25 20:00 | 84 | 6.678 | 0.66 | 0.64 | 0 | 4.33 | 83.1 | 10.4 | 0 | 7.24 | 6.89 | 6.73 | 1145 | 132.4 | 84.57 | 0.64 | 1.58 | 0.034946 | 0.028538
2011-03-25 21:00 | 84 | 4.912 | 0.72 | 0.62 | 0 | 5.57 | 34.37 | 7.84 | 0 | 6.84 | 6.83 | 8.3 | 1227 | 26.45 | 84.66 | 0.62 | 1.7 | 0.027276 | 0.023078
2011-03-25 22:00 | 84 | 3.754 | 0.78 | 0.62 | 0 | 4.66 | 62.11 | 8.73 | 0 | 6.48 | 6.74 | 6.65 | 1262 | 44.2 | 84.68 | 0.62 | 1.78 | 0.018983 | 0.015566
2011-03-25 23:00 | 84 | 2.213 | 0.85 | 0.61 | 0 | 3.28 | 53.4 | 8.82 | 0 | 6.11 | 6.63 | 5.23 | 1320 | 52.29 | 84.69 | 0.61 | 1.7 | 0.0098829 | 0.0073454
2011-03-26 | 84 | 0.746 | 0.92 | 0.59 | 0 | 3.86 | 44.22 | 7.3 | 0 | 5.77 | 6.49 | 5.83 | 1398 | 42.43 | 84.75 | 0.59 | 1.45 | 0.0050231 | 0.0035666
2011-03-26 01:00 | 85 | 0.227 | 0.95 | 0.59 | 0 | 3.28 | 48.07 | 6.4 | 0 | 5.48 | 6.35 | 5.3 | 24 | 53.07 | 84.75 | 0.59 | 1.2 | 0.0021741 | 0.0010606 |  | 4.7859 | 3.8107
2011-03-26 02:00 | 85 | 0.083 | 0.94 | 0.58 | 0 | 2.87 | 61.89 | 8.65 | 0 | 5.25 | 6.2 | 4.63 | 114 | 52.22 | 84.81 | 0.58 | 0.81 | 0.0023228 | 0.0010936
2011-03-26 03:00 | 85 | 0.136 | 0.95 | 0.59 | 0 | 2.62 | 102.4 | 17.75 | 0 | 5.11 | 6.06 | 4.93 | 140 | 94.7 | 84.83 | 0.59 | 0.74 | 0.0013714 | 0.00025231
2011-03-26 04:00 | 85 | -0.369 | 0.96 | 0.57 | 0 | 1.07 | 104.1 | 12.17 | 0 | 5.06 | 5.93 | 2.6 | 211 | 109.7 | 84.94 | 0.57 | 0.64 | -0.00050671 | -0.0016535
2011-03-26 05:00 | 85 | -1.094 | 0.98 | 0.56 | 0 | 0.84 | 113.5 | 12.24 | 0 | 4.85 | 5.83 | 1.78 | 272 | 92.2 | 84.91 | 0.56 | 0.58 | -0.0022093 | -0.0028872
2011-03-26 06:00 | 85 | -0.589 | 0.97 | 0.57 | 0.06 | 0.4 | 188 | 23.86 | 0 | 4.69 | 5.72 | 1.78 | 360 | 196.5 | 84.95 | 0.57 | 0.61 | -0.0024249 | -0.0030621
2011-03-26 07:00 | 85 | -0.888 | 0.94 | 0.54 | 5.63 | 0.81 | 200.1 | 11.66 | 0 | 4.43 | 5.61 | 2.45 | 419 | 238.9 | 84.98 | 0.54 | 0.58 | 0.037112 | 0.035819
2011-03-26 08:00 | 85 | 2.314 | 0.82 | 0.59 | 16.86 | 2.03 | 247.4 | 15.49 | 0 | 4.31 | 5.48 | 4.03 | 427 | 229 | 85.05 | 0.59 | 0.57 | 0.1067 | 0.095844
2011-03-26 09:00 | 85 | 5.241 | 0.56 | 0.5 | 29.11 | 1.78 | 264.2 | 20.28 | 0 | 4.77 | 5.37 | 5.15 | 536 | 257.4 | 85.06 | 0.5 | 0.56 | 0.24296 | 0.21611
2011-03-26 10:00 | 85 | 7.327 | 0.38 | 0.39 | 39.33 | 2.04 | 268.5 | 43.2 | 0 | 5.64 | 5.38 | 4.7 | 540 | 281.9 | 85.02 | 0.39 | 0.56 | 0.37487 | 0.3285
2011-03-26 11:00 | 85 | 10.01 | 0.24 | 0.3 | 46.98 | 2.99 | 259.1 | 33.23 | 0 | 6.97 | 5.54 | 6.95 | 645 | 246 | 85.01 | 0.3 | 0.57 | 0.52651 | 0.44158
2011-03-26 12:00 | 85 | 11.25 | 0.18 | 0.24 | 51.33 | 4.01 | 273.2 | 26.68 | 0 | 8.24 | 5.86 | 7.25 | 703 | 260.8 | 84.98 | 0.24 | 0.61 | 0.6305 | 0.51042
2011-03-26 13:00 | 85 | 11.82 | 0.13 | 0.19 | 49.34 | 4.44 | 316.9 | 25.51 | 0 | 9.27 | 6.27 | 9.12 | 766 | 337.5 | 84.96 | 0.19 | 0.59 | 0.65384 | 0.5146
2011-03-26 14:00 | 85 | 12.49 | 0.11 | 0.16 | 45.42 | 4.23 | 332.2 | 29.38 | 0 | 9.94 | 6.73 | 8.08 | 783 | 316.3 | 84.88 | 0.16 | 0.55 | 0.6407 | 0.49792
2011-03-26 15:00 | 85 | 12.79 | 0.11 | 0.16 | 35.2 | 2.63 | 270.2 | 42.65 | 0 | 10.42 | 7.16 | 6.43 | 866 | 306 | 84.81 | 0.16 | 0.55 | 0.49731 | 0.39575
2011-03-26 16:00 | 85 | 12.68 | 0.11 | 0.16 | 29.86 | 2.08 | 344.5 | 43.48 | 0 | 10.57 | 7.55 | 5.9 | 912 | 6.57 | 84.79 | 0.16 | 0.67 | 0.40628 | 0.32244
2011-03-26 17:00 | 85 | 12.47 | 0.12 | 0.17 | 18.73 | 2.17 | 14.02 | 36.08 | 0 | 10.42 | 7.84 | 5.38 | 991 | 70.65 | 84.77 | 0.17 | 1.02 | 0.30781 | 0.22173
2011-03-26 18:00 | 85 | 11.14 | 0.13 | 0.17 | 5.9 | 3.85 | 68.69 | 16.12 | 0 | 9.7 | 8.02 | 6.73 | 1051 | 83.2 | 84.79 | 0.17 | 1.24 | 0.11061 | 0.088395
2011-03-26 19:00 | 85 | 8.92 | 0.17 | 0.19 | 0.11 | 4.13 | 87.8 | 9.56 | 0 | 8.85 | 8.06 | 6.13 | 1107 | 90.6 | 84.86 | 0.19 | 1.6 | 0.083607 | 0.060059
2011-03-26 20:00 | 85 | 7.61 | 0.23 | 0.24 | 0 | 3.2 | 101.1 | 8.41 | 0 | 8.26 | 7.97 | 5.6 | 1146 | 83.3 | 84.96 | 0.24 | 1.77 | 0.062806 | 0.040773
2011-03-26 21:00 | 85 | 5.795 | 0.32 | 0.3 | 0 | 2.65 | 114.5 | 12.41 | 0 | 7.76 | 7.82 | 4.4 | 1200 | 111.9 | 85 | 0.3 | 1.93 | 0.043233 | 0.024669
2011-03-26 22:00 | 85 | 4.114 | 0.38 | 0.31 | 0 | 2.11 | 115.1 | 14.09 | 0 | 7.29 | 7.65 | 3.13 | 1274 | 113.7 | 84.98 | 0.31 | 1.79 | 0.029548 | 0.0131
2011-03-26 23:00 | 85 | 1.765 | 0.49 | 0.34 | 0 | 2.55 | 89.1 | 6.48 | 0 | 6.79 | 7.47 | 3.8 | 1374 | 95 | 84.93 | 0.34 | 1.86 | 0.02289 | 0.01085
2011-03-27 | 85 | 0.006 | 0.57 | 0.35 | 0 | 1.58 | 88.8 | 8.53 | 0 | 6.3 | 7.27 | 3.5 | 1382 | 109.1 | 84.89 | 0.35 | 1.71 | 0.0078394 | -0.0026651
2011-03-27 01:00 | 86 | -0.257 | 0.61 | 0.37 | 0 | 2.56 | 77.34 | 11.51 | 0 | 5.82 | 7.05 | 4.18 | 4 | 63.29 | 84.85 | 0.37 | 1.45 | 0.012967 | 0.0039997 |  | 3.1092 | 2.4387
2011-03-27 02:00 | 86 | 0.41 | 0.63 | 0.4 | 0 | 1.91 | 70.77 | 9.61 | 0 | 5.54 | 6.82 | 2.68 | 109 | 102.2 | 84.79 | 0.4 | 1.22 | 0.0080017 | -0.0016621
2011-03-27 03:00 | 86 | 2.178 | 0.62 | 0.45 | 0 | 2.58 | 129.5 | 11.67 | 0 | 5.43 | 6.6 | 4.78 | 137 | 152 | 84.73 | 0.45 | 1.18 | 0.014386 | 0.0042143
2011-03-27 04:00 | 86 | 3.192 | 0.63 | 0.48 | 0 | 2.77 | 124.8 | 10.47 | 0 | 5.38 | 6.42 | 5.9 | 205 | 127.8 | 84.7 | 0.48 | 1.1 | 0.016856 | 0.0061858
2011-03-27 05:00 | 86 | 3.264 | 0.75 | 0.58 | 0 | 4.14 | 150 | 8.46 | 0 | 5.39 | 6.29 | 7.33 | 273 | 143.4 | 84.74 | 0.58 | 1.04 | 0.0127 | 0.0051916
2011-03-27 06:00 | 86 | 2.422 | 0.86 | 0.62 | 0 | 4.32 | 140.5 | 10.27 | 0 | 5.41 | 6.18 | 7.55 | 345 | 144.5 | 84.79 | 0.62 | 0.82 | 0.0044502 | -0.0012525
2011-03-27 07:00 | 86 | 1.719 | 0.91 | 0.63 | 0.72 | 5.05 | 125.4 | 9.79 | 0 | 5.38 | 6.1 | 7.33 | 399 | 118.3 | 84.81 | 0.63 | 0.81 | 0.0017518 | -0.0021587
2011-03-27 08:00 | 86 | 2.03 | 0.9 | 0.64 | 4.69 | 4.68 | 116.6 | 8.87 | 0 | 5.37 | 6.03 | 6.43 | 475 | 127.5 | 84.81 | 0.64 | 0.75 | 0.047654 | 0.037394
2011-03-27 09:00 | 86 | 3.544 | 0.83 | 0.65 | 18.47 | 4.92 | 123.2 | 10.3 | 0 | 5.61 | 5.96 | 6.95 | 506 | 122.8 | 84.79 | 0.65 | 0.74 | 0.13691 | 0.11659
2011-03-27 10:00 | 86 | 5.673 | 0.72 | 0.65 | 30.11 | 4.73 | 111.6 | 13.63 | 0 | 6.29 | 5.95 | 7.7 | 586 | 139.7 | 84.8 | 0.65 | 0.79 | 0.24877 | 0.2124
2011-03-27 11:00 | 86 | 7.616 | 0.62 | 0.65 | 44.28 | 5.25 | 107.8 | 13.72 | 0 | 7.09 | 6.04 | 9.05 | 629 | 120.6 | 84.76 | 0.65 | 0.72 | 0.38094 | 0.32566
2011-03-27 12:00 | 86 | 9.05 | 0.57 | 0.65 | 49.56 | 5.96 | 105.3 | 13.95 | 0 | 8.26 | 6.24 | 8.97 | 692 | 92.7 | 84.7 | 0.65 | 0.63 | 0.45856 | 0.38477
2011-03-27 13:00 | 86 | 10.01 | 0.53 | 0.65 | 46.2 | 5.85 | 101 | 15.76 | 0 | 9.21 | 6.55 | 9.35 | 748 | 117 | 84.65 | 0.65 | 0.62 | 0.47241 | 0.38951
2011-03-27 14:00 | 86 | 10.31 | 0.5 | 0.63 | 34.66 | 5.6 | 83.6 | 15.62 | 0 | 9.83 | 6.91 | 9.5 | 786 | 93 | 84.57 | 0.63 | 0.63 | 0.41937 | 0.33187
2011-03-27 15:00 | 86 | 8.5 | 0.62 | 0.68 | 13.49 | 6.96 | 81.9 | 9.54 | 0 | 9.53 | 7.26 | 10.25 | 875 | 75.91 | 84.59 | 0.68 | 0.66 | 0.24851 | 0.17567
2011-03-27 16:00 | 86 | 8.88 | 0.6 | 0.68 | 29.78 | 5.78 | 106.5 | 13.49 | 0 | 9.27 | 7.47 | 9.2 | 957 | 113.3 | 84.62 | 0.69 | 0.69 | 0.31853 | 0.25053
2011-03-27 17:00 | 86 | 8.09 | 0.6 | 0.65 | 19.28 | 6.71 | 118.3 | 9.83 | 0 | 9.08 | 7.59 | 9.28 | 971 | 123 | 84.64 | 0.65 | 0.72 | 0.25104 | 0.17918
2011-03-27 18:00 | 86 | 6.242 | 0.67 | 0.63 | 4.71 | 6.21 | 101.6 | 8.4 | 0 | 8.55 | 7.65 | 8.6 | 1034 | 116.7 | 84.7 | 0.63 | 0.85 | 0.035986 | 0.030863
2011-03-27 19:00 | 86 | 3.653 | 0.78 | 0.62 | 0.1 | 6.34 | 75.84 | 8.8 | 0 | 7.97 | 7.63 | 8.75 | 1099 | 75.07 | 84.77 | 0.62 | 1.05 | 0.014515 | 0.0086575
2011-03-27 20:00 | 86 | 2.262 | 0.84 | 0.6 | 0 | 5.69 | 80.6 | 9.47 | 0 | 7.45 | 7.53 | 7.93 | 1144 | 73.51 | 84.9 | 0.6 | 1.34 | 0.0078596 | 0.0026685
2011-03-27 21:00 | 86 | 1.13 | 0.88 | 0.58 | 0 | 5.76 | 104 | 8.2 | 0 | 7 | 7.4 | 8.08 | 1239 | 111.8 | 84.92 | 0.58 | 1.46 | 0.0042229 | -0.00018877
2011-03-27 22:00 | 86 | 0.213 | 0.92 | 0.57 | 0 | 5.3 | 115.6 | 23.12 | 0 | 6.55 | 7.23 | 8.45 | 1282 | 116 | 84.94 | 0.57 | 1.47 | 0.00027212 | -0.0036883
2011-03-27 23:00 | 86 | 0.356 | 0.92 | 0.58 | 0 | 3.23 | 66.2 | 13.22 | 0 | 6.26 | 7.05 | 4.85 | 1361 | 74.86 | 85.01 | 0.58 | 1.64 | -0.0034911 | -0.008467
2011-03-28 | 86 | 0.222 | 0.93 | 0.57 | 0 | 2.86 | 81.4 | 10.22 | 0 | 6.11 | 6.88 | 4.7 | 1397 | 85.1 | 85.06 | 0.57 | 1.65 | -0.0039811 | -0.0092315
2011-03-28 01:00 | 87 | 0.027 | 0.93 | 0.57 | 0 | 2.79 | 85.8 | 10.59 | 0 | 5.96 | 6.73 | 4.48 | 18 | 76.49 | 85.04 | 0.57 | 1.24 | -0.0049465 | -0.010026 |  | 4.0519 | 3.1544
2011-03-28 02:00 | 87 | -0.161 | 0.93 | 0.56 | 0 | 1.66 | 105.5 | 13.8 | 0 | 5.81 | 6.6 | 3.43 | 62 | 90.8 | 84.98 | 0.56 | 0.89 | -0.0092288 | -0.014885
2011-03-28 03:00 | 87 | -0.196 | 0.93 | 0.56 | 0 | 1.12 | 44.46 | 17.19 | 0 | 5.68 | 6.48 | 2.53 | 180 | 29.3 | 84.94 | 0.56 | 0.8 | -0.013158 | -0.018751
2011-03-28 04:00 | 87 | -0.268 | 0.93 | 0.56 | 0 | 1.57 | 61.87 | 18.89 | 0 | 5.57 | 6.37 | 2.83 | 194 | 67.24 | 84.89 | 0.56 | 0.91 | -0.010059 | -0.015614
2011-03-28 05:00 | 87 | -0.219 | 0.92 | 0.55 | 0 | 1.35 | 43.59 | 17.34 | 0 | 5.45 | 6.26 | 2.75 | 266 | 37.82 | 84.88 | 0.55 | 0.87 | -0.010629 | -0.016485
2011-03-28 06:00 | 87 | -0.227 | 0.92 | 0.55 | 0.03 | 1.31 | 75.03 | 14.51 | 0 | 5.34 | 6.17 | 2.53 | 346 | 93.6 | 84.94 | 0.55 | 0.78 | -0.010866 | -0.01668
2011-03-28 07:00 | 87 | -0.161 | 0.92 | 0.55 | 1.42 | 0.35 | 75.99 | 16.37 | 0 | 5.24 | 6.07 | 1.55 | 392 | 90.6 | 84.96 | 0.55 | 0.81 | -0.016502 | -0.019474
2011-03-28 08:00 | 87 | 0.58 | 0.88 | 0.56 | 5.93 | 1.64 | 342.5 | 19.3 | 0 | 5.29 | 5.99 | 4.1 | 471 | 354.6 | 85.03 | 0.56 | 0.87 | 0.050638 | 0.044938
2011-03-28 09:00 | 87 | 1.597 | 0.84 | 0.58 | 15.8 | 2.06 | 118.9 | 30.47 | 0 | 5.6 | 5.93 | 5.15 | 517 | 131.2 | 85.06 | 0.58 | 0.91 | 0.11253 | 0.10378
2011-03-28 10:00 | 87 | 4.217 | 0.73 | 0.61 | 24.16 | 1.7 | 195.5 | 31.15 | 0 | 6.34 | 5.93 | 3.88 | 550 | 189.9 | 85.05 | 0.61 | 0.78 | 0.19668 | 0.18226
2011-03-28 11:00 | 87 | 7.379 | 0.58 | 0.6 | 47.36 | 1.5 | 277.5 | 48.95 | 0 | 7.3 | 6.04 | 3.95 | 641 | 302.4 | 85.01 | 0.6 | 0.69 | 0.40949 | 0.38627
2011-03-28 12:00 | 87 | 9.21 | 0.49 | 0.57 | 49.11 | 1.47 | 260.6 | 47.43 | 0 | 8.98 | 6.3 | 4.93 | 718 | 210.8 | 84.95 | 0.57 | 0.81 | 0.4621 | 0.43173
2011-03-28 13:00 | 87 | 10.22 | 0.41 | 0.51 | 29.74 | 1.76 | 201.1 | 45.94 | 0 | 10.23 | 6.76 | 4.18 | 779 | 210.4 | 84.87 | 0.51 | 0.83 | 0.34711 | 0.30329
2011-03-28 14:00 | 87 | 12.07 | 0.23 | 0.33 | 38.52 | 4.79 | 282.4 | 23.41 | 0 | 10.29 | 7.24 | 8.9 | 837 | 276 | 84.8 | 0.33 | 0.8 | 0.56521 | 0.43335
2011-03-28 15:00 | 87 | 13.34 | 0.15 | 0.23 | 37.96 | 5.09 | 296.7 | 23.36 | 0 | 10.62 | 7.59 | 9.35 | 876 | 304.6 | 84.74 | 0.23 | 0.8 | 0.62044 | 0.45973
2011-03-28 16:00 | 87 | 13.1 | 0.14 | 0.21 | 28.29 | 5.86 | 311.6 | 12.45 | 0 | 10.47 | 7.9 | 9.65 | 907 | 301.8 | 84.74 | 0.21 | 0.82 | 0.57774 | 0.39969
2011-03-28 17:00 | 87 | 12.29 | 0.14 | 0.19 | 15.65 | 5.96 | 307.8 | 11.99 | 0 | 10.06 | 8.12 | 8.83 | 1007 | 308 | 84.79 | 0.19 | 1.06 | 0.48729 | 0.31051
2011-03-28 18:00 | 87 | 10.62 | 0.17 | 0.22 | 3.61 | 5.03 | 317 | 12 | 0 | 9.39 | 8.23 | 7.48 | 1031 | 302.8 | 84.87 | 0.22 | 1.35 | 0.10924 | 0.090346
2011-03-28 19:00 | 87 | 8.27 | 0.29 | 0.32 | 0.23 | 5.36 | 0.38 | 26.39 | 0 | 8.8 | 8.22 | 7.85 | 1124 | 10.15 | 84.98 | 0.32 | 1.47 | 0.077449 | 0.061371
2011-03-28 20:00 | 87 | 6.293 | 0.38 | 0.36 | 0 | 2.72 | 66.85 | 34.46 | 0 | 8.22 | 8.12 | 6.58 | 1183 | 82.6 | 85.12 | 0.36 | 1.51 | 0.044821 | 0.028549
2011-03-28 21:00 | 87 | 5.893 | 0.37 | 0.35 | 0 | 1.68 | 24.76 | 20.71 | 0 | 7.72 | 7.97 | 5.9 | 1207 | 334.6 | 85.22 | 0.35 | 1.55 | 0.030859 | 0.014126
2011-03-28 22:00 | 87 | 5.358 | 0.49 | 0.43 | 0 | 3.76 | 18.76 | 12.74 | 0 | 7.37 | 7.79 | 7.85 | 1315 | 16.52 | 85.33 | 0.43 | 1.59 | 0.040482 | 0.028339
2011-03-28 23:00 | 87 | 1.947 | 0.91 | 0.64 | 0 | 3.49 | 24.54 | 14.32 | 0.76 | 7.16 | 7.62 | 7.93 | 1321 | 40.67 | 85.5 | 0.64 | 1.55 | 0.00037779 | -0.0038634
2011-03-29 | 87 | 0.513 | 1 | 0.63 | 0 | 3.63 | 9.9 | 16.89 | 1.02 | 6.82 | 7.47 | 5.3 | 1438 | 350.4 | 85.5 | 0.63 | 1.42 | -0.0051634 | -0.0080739
2011-03-29 01:00 | 88 | 0.842 | 0.97 | 0.63 | 0 | 4.6 | 358.6 | 23.84 | 0 | 6.47 | 7.31 | 7.25 | 36 | 338.9 | 85.52 | 0.63 | 1.18 | -0.0025408 | -0.0054299 |  | 3.2521 | 2.8242
2011-03-29 02:00 | 88 | 0.878 | 0.95 | 0.62 | 0 | 4.51 | 20.8 | 8.15 | 0 | 6.22 | 7.15 | 6.13 | 92 | 21.88 | 85.54 | 0.62 | 0.94 | -0.0013196 | -0.0044357
2011-03-29 03:00 | 88 | 0.452 | 0.95 | 0.6 | 0 | 2.86 | 346.8 | 13.55 | 0 | 5.99 | 6.99 | 4.63 | 126 | 34.8 | 85.57 | 0.6 | 0.79 | -0.0035199 | -0.007236
2011-03-29 04:00 | 88 | -0.476 | 0.94 | 0.56 | 0 | 0.07 | 289.2 | 5.18 | 0 | 5.75 | 6.83 | 1.48 | 180 | 271.9 | 85.65 | 0.56 | 0.71 | -0.022361 | -0.023118
2011-03-29 05:00 | 88 | -1.542 | 0.9 | 0.49 | 0 | 0 | 0 | 0 | 0 | 5.49 | 6.69 | 0 | 240 | 9.08 | 85.69 | 0.49 | 0.72 | -0.023513 | -0.023513
2011-03-29 06:00 | 88 | -2.617 | 0.89 | 0.45 | 0.11 | 0 | 0 | 0 | 0 | 5.15 | 6.54 | 0 | 300 | 9.08 | 85.78 | 0.45 | 0.61 | -0.02191 | -0.02191
2011-03-29 07:00 | 88 | -1.885 | 0.89 | 0.48 | 3.97 | 0 | 0 | 0 | 0 | 4.81 | 6.37 | 0 | 360 | 9.08 | 85.87 | 0.48 | 0.56 | 0.0015484 | 0.0015484
2011-03-29 08:00 | 88 | -0.327 | 0.86 | 0.51 | 5.76 | 0.09 | 17.96 | 0.23 | 0 | 4.69 | 6.18 | 1.63 | 425 | 17.49 | 85.94 | 0.51 | 0.53 | 0.043164 | 0.042723
2011-03-29 09:00 | 88 | 0.618 | 0.83 | 0.53 | 23.33 | 2.36 | 60.41 | 14.94 | 0 | 4.88 | 6.02 | 5.38 | 524 | 73.3 | 85.97 | 0.53 | 0.47 | 0.14448 | 0.13448
2011-03-29 10:00 | 88 | 2.547 | 0.74 | 0.55 | 40.65 | 1.9 | 55.41 | 27.78 | 0 | 5.78 | 5.95 | 4.18 | 544 | 66.69 | 85.99 | 0.55 | 0.53 | 0.27541 | 0.26214
2011-03-29 11:00 | 88 | 4.184 | 0.63 | 0.52 | 47.93 | 2.2 | 358.4 | 28.45 | 0 | 7.25 | 6.04 | 5.08 | 619 | 35.11 | 85.98 | 0.52 | 0.49 | 0.36095 | 0.3366
2011-03-29 12:00 | 88 | 6.215 | 0.49 | 0.46 | 52.45 | 2 | 18.64 | 45.76 | 0 | 8.75 | 6.35 | 4.7 | 687 | 44.58 | 85.92 | 0.46 | 0.48 | 0.44779 | 0.4126
2011-03-29 13:00 | 88 | 7.594 | 0.42 | 0.43 | 52.01 | 2.1 | 7.44 | 49.5 | 0 | 10.17 | 6.8 | 5.3 | 777 | 336.2 | 85.83 | 0.43 | 0.78 | 0.47802 | 0.43338
2011-03-29 14:00 | 88 | 8.71 | 0.37 | 0.42 | 48.36 | 2.15 | 58.07 | 58.25 | 0 | 11.24 | 7.33 | 5.98 | 786 | 11.04 | 85.73 | 0.42 | 0.93 | 0.47248 | 0.42135
2011-03-29 15:00 | 88 | 9.86 | 0.32 | 0.39 | 41.37 | 1.57 | 324.8 | 55.08 | 0 | 11.92 | 7.85 | 4.4 | 870 | 1.18 | 85.65 | 0.39 | 0.95 | 0.42122 | 0.37626
2011-03-29 16:00 | 88 | 9.91 | 0.31 | 0.37 | 32.04 | 1.91 | 135.3 | 46.97 | 0 | 11.9 | 8.31 | 4.7 | 926 | 54.97 | 85.61 | 0.37 | 0.97 | 0.35204 | 0.29689
2011-03-29 17:00 | 88 | 9.78 | 0.29 | 0.35 | 17.7 | 1.55 | 65.32 | 42.64 | 0 | 11.49 | 8.64 | 4.4 | 988 | 71.59 | 85.59 | 0.35 | 1.1 | 0.22173 | 0.17414
2011-03-29 18:00 | 88 | 8.6 | 0.33 | 0.37 | 3.81 | 1.48 | 113.4 | 14.4 | 0 | 10.51 | 8.81 | 2.9 | 1022 | 158.9 | 85.59 | 0.37 | 1.19 | 0.046738 | 0.030021
2011-03-29 19:00 | 88 | 5.779 | 0.45 | 0.41 | 0.17 | 1.66 | 116.2 | 6.23 | 0 | 9.46 | 8.81 | 2.75 | 1131 | 113.9 | 85.58 | 0.41 | 1.25 | 0.023612 | 0.0076785
2011-03-29 20:00 | 88 | 3.938 | 0.52 | 0.42 | 0 | 1.46 | 100.3 | 16.17 | 0 | 8.6 | 8.67 | 2.45 | 1172 | 63.04 | 85.61 | 0.42 | 1.31 | 0.013464 | 0.00023346
2011-03-29 21:00 | 88 | 3.751 | 0.55 | 0.44 | 0 | 1.42 | 89.2 | 11.98 | 0 | 8.01 | 8.45 | 2.08 | 1244 | 71.43 | 85.65 | 0.44 | 1.36 | 0.010918 | -0.0015927
2011-03-29 22:00 | 88 | 3.063 | 0.59 | 0.45 | 0 | 1 | 87.1 | 13.07 | 0 | 7.59 | 8.22 | 2 | 1319 | 79.73 | 85.64 | 0.45 | 1.41 | 0.0013581 | -0.0095321
2011-03-29 23:00 | 88 | 2.919 | 0.62 | 0.46 | 0 | 1.45 | 58.39 | 19.15 | 0 | 7.25 | 8 | 3.65 | 1334 | 23.03 | 85.59 | 0.46 | 1.38 | 0.0075792 | -0.0033983
2011-03-30 | 88 | 2.851 | 0.63 | 0.48 | 0 | 1.36 | 45.49 | 14.97 | 0 | 6.96 | 7.79 | 2.53 | 1426 | 44.38 | 85.54 | 0.48 | 1.31 | 0.004786 | -0.0056254
2011-03-30 01:00 | 89 | 2.52 | 0.66 | 0.48 | 0 | 1.29 | 46.04 | 26.15 | 0 | 6.72 | 7.6 | 2.08 | 34 | 109.7 | 85.48 | 0.48 | 1.1 | 0.0029746 | -0.0069824 |  | 3.6807 | 2.6257
2011-03-30 02:00 | 89 | 2.178 | 0.7 | 0.5 | 0 | 1.57 | 38.49 | 20.53 | 0 | 6.49 | 7.43 | 2.68 | 98 | 48.17 | 85.43 | 0.5 | 0.76 | 0.0037964 | -0.0053398
2011-03-30 03:00 | 89 | 1.685 | 0.75 | 0.52 | 0 | 1 | 20.15 | 29.09 | 0 | 6.25 | 7.27 | 2.23 | 121 | 347.4 | 85.4 | 0.52 | 0.62 | -0.0055443 | -0.013331
2011-03-30 04:00 | 89 | 1.31 | 0.75 | 0.5 | 0 | 1.38 | 51.67 | 6.6 | 0 | 6.02 | 7.11 | 2.38 | 181 | 33.62 | 85.39 | 0.5 | 0.52 | -0.0005697 | -0.0086366
2011-03-30 05:00 | 89 | 0.885 | 0.75 | 0.49 | 0 | 0.57 | 45.23 | 12.6 | 0 | 5.76 | 6.95 | 2.23 | 270 | 63.83 | 85.39 | 0.49 | 0.43 | -0.012693 | -0.019048
2011-03-30 06:00 | 89 | 0.152 | 0.77 | 0.48 | 0.05 | 0.34 | 206.7 | 11.96 | 0 | 5.46 | 6.8 | 1.93 | 355 | 190.7 | 85.41 | 0.48 | 0.4 | -0.018056 | -0.022551
2011-03-30 07:00 | 89 | 1.246 | 0.74 | 0.49 | 1.81 | 1.49 | 208.4 | 29.22 | 0 | 5.32 | 6.63 | 4.55 | 386 | 193.6 | 85.44 | 0.49 | 0.44 | 0.0063472 | -9.8006e-05
2011-03-30 08:00 | 89 | 3.079 | 0.64 | 0.49 | 8.34 | 1.82 | 225.1 | 31.92 | 0 | 5.43 | 6.47 | 4.48 | 461 | 205.2 | 85.46 | 0.49 | 0.45 | 0.099647 | 0.07862
2011-03-30 09:00 | 89 | 6.071 | 0.51 | 0.47 | 25.08 | 2.28 | 238.6 | 16.18 | 0 | 5.84 | 6.37 | 4.1 | 499 | 224.4 | 85.45 | 0.47 | 0.41 | 0.24796 | 0.2087
2011-03-30 10:00 | 89 | 8.44 | 0.36 | 0.39 | 21.9 | 3.09 | 279.2 | 17.74 | 0 | 6.52 | 6.37 | 7.1 | 593 | 289.9 | 85.46 | 0.39 | 0.36 | 0.31602 | 0.24479
2011-03-30 11:00 | 89 | 10.3 | 0.28 | 0.35 | 30.89 | 4.75 | 298.5 | 19.36 | 0 | 6.99 | 6.46 | 7.93 | 610 | 315.9 | 85.41 | 0.35 | 0.34 | 0.46901 | 0.35365
2011-03-30 12:00 | 89 | 11.39 | 0.25 | 0.34 | 30.54 | 4.11 | 268.2 | 18.54 | 0 | 7.76 | 6.61 | 9.5 | 672 | 256.2 | 85.29 | 0.34 | 0.31 | 0.48045 | 0.36729
2011-03-30 13:00 | 89 | 11.4 | 0.23 | 0.31 | 18.26 | 3.29 | 257.8 | 19.7 | 0 | 8.11 | 6.82 | 7.78 | 747 | 266.7 | 85.23 | 0.32 | 0.3 | 0.37774 | 0.27779
2011-03-30 14:00 | 89 | 11.59 | 0.23 | 0.32 | 18.99 | 3.46 | 216.9 | 21.74 | 0 | 8.36 | 7.02 | 6.35 | 795 | 207.6 | 85.12 | 0.32 | 0.27 | 0.38888 | 0.28501
2011-03-30 15:00 | 89 | 11.87 | 0.23 | 0.32 | 16.9 | 3.29 | 211.6 | 20.3 | 0 | 8.57 | 7.19 | 5.75 | 868 | 216.3 | 85.01 | 0.32 | 0.26 | 0.36798 | 0.26618
2011-03-30 16:00 | 89 | 11.99 | 0.23 | 0.32 | 8.61 | 3.44 | 193 | 11.96 | 0 | 8.59 | 7.33 | 5.53 | 902 | 215 | 84.96 | 0.32 | 0.31 | 0.31637 | 0.2098
2011-03-30 17:00 | 89 | 11.83 | 0.24 | 0.33 | 3.54 | 2.8 | 189.2 | 9.46 | 0 | 8.36 | 7.44 | 4.4 | 963 | 211.2 | 84.93 | 0.33 | 0.41 | 0.23466 | 0.14486
2011-03-30 18:00 | 89 | 11.17 | 0.26 | 0.35 | 0.93 | 2.14 | 173.6 | 9.37 | 0 | 8.03 | 7.48 | 3.65 | 1058 | 188.4 | 84.88 | 0.35 | 0.58 | 0.16228 | 0.093705
2011-03-30 19:00 | 89 | 10.63 | 0.28 | 0.36 | 0.07 | 0.8 | 175.7 | 38.79 | 0 | 7.69 | 7.46 | 3.58 | 1083 | 172.7 | 84.88 | 0.36 | 0.69 | 0.042436 | 0.027083
2011-03-30 20:00 | 89 | 10.23 | 0.3 | 0.37 | 0 | 0.54 | 302.5 | 16.81 | 0 | 7.37 | 7.41 | 2.3 | 1177 | 256.1 | 84.89 | 0.38 | 0.71 | 0.029997 | 0.017767
2011-03-30 21:00 | 89 | 8.71 | 0.37 | 0.41 | 0 | 0.6 | 292.4 | 31.27 | 0 | 7.03 | 7.33 | 3.95 | 1200 | 321.8 | 84.93 | 0.41 | 0.76 | 0.027632 | 0.016679
2011-03-30 22:00 | 89 | 8.34 | 0.42 | 0.46 | 0 | 2.33 | 288.5 | 12.61 | 0 | 6.55 | 7.22 | 7.1 | 1313 | 307.3 | 84.92 | 0.46 | 0.81 | 0.054411 | 0.041353
2011-03-30 23:00 | 89 | 8.04 | 0.47 | 0.5 | 0 | 3.19 | 341.6 | 14.15 | 0 | 6.34 | 7.08 | 5.9 | 1323 | 319.2 | 84.91 | 0.5 | 0.84 | 0.055011 | 0.043862
2011-03-31 | 89 | 6.324 | 0.54 | 0.51 | 0 | 1.67 | 353.7 | 32.49 | 0 | 6.12 | 6.94 | 3.2 | 1421 | 300.2 | 84.89 | 0.51 | 0.79 | 0.033975 | 0.024573
2011-03-31 01:00 | 90 | 8.38 | 0.48 | 0.52 | 0 | 3.97 | 321.8 | 27.11 | 0 | 5.8 | 6.8 | 10.62 | 46 | 309.3 | 84.91 | 0.52 | 0.66 | 0.058882 | 0.048322 |  | 7.7117 | 5.4613
2011-03-31 02:00 | 90 | 10.24 | 0.43 | 0.54 | 0 | 4.89 | 323.8 | 10.46 | 0 | 5.85 | 6.66 | 9.05 | 69 | 301 | 84.89 | 0.54 | 0.5 | 0.074056 | 0.061988
2011-03-31 03:00 | 90 | 7.964 | 0.51 | 0.54 | 0 | 2.34 | 349.6 | 11.66 | 0 | 5.78 | 6.56 | 6.65 | 178 | 318.9 | 84.92 | 0.54 | 0.45 | 0.045441 | 0.034541
2011-03-31 04:00 | 90 | 8.74 | 0.5 | 0.56 | 0 | 2.86 | 351.4 | 14.32 | 0 | 5.65 | 6.47 | 8.45 | 188 | 321.2 | 84.92 | 0.56 | 0.4 | 0.05181 | 0.040495
2011-03-31 05:00 | 90 | 3.356 | 0.73 | 0.56 | 0 | 1.43 | 135.8 | 15.88 | 0 | 5.4 | 6.38 | 3.13 | 291 | 128.7 | 84.99 | 0.56 | 0.36 | 0.015753 | 0.010988
2011-03-31 06:00 | 90 | 2.96 | 0.78 | 0.59 | 0.1 | 1.37 | 165.2 | 25.53 | 0 | 5.24 | 6.28 | 2.83 | 301 | 140.7 | 85.04 | 0.59 | 0.33 | 0.011942 | 0.0083392
2011-03-31 07:00 | 90 | 3.842 | 0.78 | 0.63 | 2.4 | 1.96 | 148.1 | 10.56 | 0 | 5.11 | 6.17 | 4.1 | 412 | 159.4 | 85.13 | 0.63 | 0.33 | 0.047777 | 0.033653
2011-03-31 08:00 | 90 | 6.266 | 0.75 | 0.72 | 8.37 | 4.22 | 137.4 | 9.26 | 0 | 5.26 | 6.07 | 5.98 | 461 | 144.2 | 85.2 | 0.72 | 0.37 | 0.119 | 0.088442
2011-03-31 09:00 | 90 | 8.04 | 0.69 | 0.74 | 17.25 | 4.46 | 137.8 | 11.72 | 0 | 5.8 | 6.02 | 6.28 | 485 | 149.8 | 85.19 | 0.74 | 0.37 | 0.20538 | 0.1621
2011-03-31 10:00 | 90 | 9.11 | 0.64 | 0.74 | 17.03 | 4.7 | 138.5 | 12 | 0 | 6.43 | 6.06 | 6.65 | 575 | 127.5 | 85.18 | 0.74 | 0.35 | 0.23906 | 0.18477
2011-03-31 11:00 | 90 | 12.42 | 0.51 | 0.73 | 40.4 | 4.19 | 152.7 | 18.03 | 0 | 7.17 | 6.17 | 6.35 | 631 | 149.2 | 85.11 | 0.73 | 0.33 | 0.47124 | 0.39407
2011-03-31 12:00 | 90 | 16.82 | 0.34 | 0.64 | 47.75 | 3.71 | 229.3 | 21.92 | 0 | 8.73 | 6.37 | 6.58 | 689 | 213.3 | 84.99 | 0.64 | 0.29 | 0.65678 | 0.54525
2011-03-31 13:00 | 90 | 19.05 | 0.24 | 0.52 | 40.49 | 9.2 | 296.4 | 16.88 | 0 | 9.91 | 6.74 | 15.35 | 759 | 298.3 | 84.89 | 0.52 | 0.27 | 0.87942 | 0.62025
2011-03-31 14:00 | 90 | 19.3 | 0.22 | 0.49 | 39.36 | 10.88 | 295.7 | 12.5 | 0 | 10.12 | 7.19 | 16.63 | 785 | 268.6 | 84.84 | 0.49 | 0.26 | 0.93611 | 0.64146
2011-03-31 15:00 | 90 | 20.07 | 0.2 | 0.48 | 40.71 | 10.54 | 305.6 | 13.48 | 0 | 10.48 | 7.56 | 15.73 | 874 | 308.8 | 84.82 | 0.48 | 0.26 | 0.96274 | 0.65912
2011-03-31 16:00 | 90 | 19.73 | 0.2 | 0.47 | 31.05 | 10.95 | 307.5 | 10.64 | 0 | 10.68 | 7.89 | 16.25 | 952 | 320 | 84.77 | 0.47 | 0.32 | 0.89502 | 0.58754
2011-03-31 17:00 | 90 | 19 | 0.21 | 0.46 | 19.52 | 10.78 | 298.7 | 11.88 | 0 | 10.57 | 8.17 | 15.5 | 996 | 309.6 | 84.74 | 0.46 | 0.44 | 0.7845 | 0.48845
2011-03-31 18:00 | 90 | 17.69 | 0.23 | 0.46 | 7.6 | 9.02 | 297.3 | 9.92 | 0 | 10.26 | 8.36 | 15.28 | 1033 | 290.2 | 84.77 | 0.46 | 0.61 | 0.58966 | 0.33922
2011-03-31 19:00 | 90 | 16.17 | 0.24 | 0.43 | 0.18 | 7.19 | 287.8 | 9.09 | 0 | 9.81 | 8.46 | 11.6 | 1100 | 291.6 | 84.8 | 0.43 | 0.7 | 0.13815 | 0.11001
2011-03-31 20:00 | 90 | 15.26 | 0.26 | 0.44 | 0 | 6.6 | 286.1 | 10.11 | 0 | 9.37 | 8.48 | 11.53 | 1194 | 287 | 84.82 | 0.44 | 0.92 | 0.12442 | 0.097349
2011-03-31 21:00 | 90 | 14.62 | 0.28 | 0.47 | 0 | 5.92 | 290.1 | 10.07 | 0 | 9.05 | 8.43 | 10.33 | 1215 | 285.6 | 84.84 | 0.47 | 1.13 | 0.11128 | 0.084997
2011-03-31 22:00 | 90 | 13.84 | 0.3 | 0.47 | 0 | 5.24 | 287.2 | 9.81 | 0 | 8.75 | 8.36 | 7.48 | 1266 | 291.1 | 84.9 | 0.47 | 1.34 | 0.099853 | 0.074084
2011-03-31 23:00 | 90 | 13.53 | 0.31 | 0.48 | 0 | 5.33 | 286.5 | 9.75 | 0 | 8.48 | 8.27 | 11 | 1370 | 292.7 | 84.88 | 0.48 | 1.39 | 0.09696 | 0.072245
2011-04-01 | 90 | 13.2 | 0.32 | 0.49 | 0 | 5.86 | 289.1 | 9.98 | 0 | 8.27 | 8.17 | 9.2 | 1391 | 288.3 | 84.92 | 0.49 | 1.17 | 0.096537 | 0.073655
2011-04-01 01:00 | 91 | 12.96 | 0.32 | 0.48 | 0 | 4.85 | 288.1 | 9.98 | 0 | 8.09 | 8.07 | 7.93 | 4 | 289.4 | 84.97 | 0.48 | 1 | 0.088925 | 0.064582 |  | 5.831 | 4.5133
2011-04-01 02:00 | 91 | 11.89 | 0.34 | 0.47 | 0.01 | 1.56 | 296.2 | 11.72 | 0 | 7.85 | 7.98 | 6.28 | 60 | 290.2 | 84.98 | 0.47 | 0.86 | 0.035089 | 0.0093257
2011-04-01 03:00 | 91 | 12.03 | 0.34 | 0.47 | 0 | 3.43 | 290.7 | 11.6 | 0 | 7.45 | 7.87 | 6.28 | 147 | 292.3 | 85 | 0.47 | 0.93 | 0.070049 | 0.044951
2011-04-01 04:00 | 91 | 12.27 | 0.33 | 0.47 | 0 | 4.49 | 291.3 | 9.52 | 0 | 7.33 | 7.74 | 6.95 | 214 | 289.9 | 85.03 | 0.47 | 0.81 | 0.08187 | 0.058152
2011-04-01 05:00 | 91 | 9.83 | 0.43 | 0.51 | 0 | 4.36 | 20.35 | 26.67 | 0 | 7.26 | 7.63 | 12.58 | 292 | 85.4 | 85.1 | 0.51 | 0.66 | 0.059964 | 0.041639
2011-04-01 06:00 | 91 | 5.507 | 0.71 | 0.64 | 0.24 | 3.75 | 73.37 | 17.59 | 0 | 7.05 | 7.53 | 8.22 | 313 | 68.68 | 85.22 | 0.64 | 0.59 | 0.017869 | 0.0085138
2011-04-01 07:00 | 91 | 4.521 | 0.83 | 0.7 | 5.36 | 3.28 | 90 | 16.91 | 0 | 6.81 | 7.43 | 5.15 | 402 | 74.18 | 85.35 | 0.7 | 0.6 | 0.041388 | 0.024459
2011-04-01 08:00 | 91 | 5.373 | 0.81 | 0.72 | 7.37 | 2.72 | 99.3 | 11.56 | 0 | 6.76 | 7.32 | 5.68 | 477 | 77.95 | 85.46 | 0.72 | 0.57 | 0.088069 | 0.070867
2011-04-01 09:00 | 91 | 8.67 | 0.68 | 0.76 | 31.51 | 3.25 | 67.35 | 17.63 | 0 | 7.11 | 7.23 | 6.13 | 482 | 79.29 | 85.47 | 0.76 | 0.48 | 0.28385 | 0.24788
2011-04-01 10:00 | 91 | 11.27 | 0.56 | 0.74 | 40.82 | 3.21 | 47.53 | 22.94 | 0 | 8.29 | 7.24 | 6.43 | 560 | 40.45 | 85.48 | 0.74 | 0.47 | 0.42169 | 0.36708
2011-04-01 11:00 | 91 | 13.43 | 0.46 | 0.71 | 44.39 | 3.06 | 90.5 | 23.82 | 0 | 9.67 | 7.44 | 6.95 | 650 | 102.8 | 85.43 | 0.71 | 0.47 | 0.51274 | 0.44371
2011-04-01 12:00 | 91 | 15.7 | 0.38 | 0.67 | 52.11 | 4.21 | 110.5 | 29.18 | 0 | 11.08 | 7.81 | 9.28 | 720 | 132 | 85.36 | 0.67 | 0.46 | 0.66822 | 0.55801
2011-04-01 13:00 | 91 | 16.93 | 0.33 | 0.64 | 53.76 | 5.55 | 134.8 | 16.72 | 0 | 12.37 | 8.28 | 8.68 | 776 | 130.7 | 85.3 | 0.64 | 0.44 | 0.75872 | 0.60846
2011-04-01 14:00 | 91 | 17.52 | 0.31 | 0.62 | 46.76 | 4.34 | 144.7 | 21.29 | 0 | 13.25 | 8.79 | 8.15 | 812 | 142.8 | 85.27 | 0.62 | 0.4 | 0.68741 | 0.55393
2011-04-01 15:00 | 91 | 18.28 | 0.29 | 0.6 | 39.75 | 3.32 | 128.4 | 32.68 | 0 | 13.78 | 9.28 | 6.5 | 861 | 137.2 | 85.24 | 0.6 | 0.44 | 0.60411 | 0.48841
2011-04-01 16:00 | 91 | 18.79 | 0.27 | 0.59 | 30.46 | 3.79 | 131.5 | 22.75 | 0 | 13.85 | 9.71 | 6.8 | 905 | 131 | 85.21 | 0.59 | 0.54 | 0.54888 | 0.41518
2011-04-01 17:00 | 91 | 18.51 | 0.28 | 0.6 | 19.37 | 3.86 | 129.2 | 14.4 | 0 | 13.38 | 10.03 | 6.65 | 968 | 125.4 | 85.21 | 0.6 | 0.71 | 0.44005 | 0.30642
2011-04-01 18:00 | 91 | 17.12 | 0.32 | 0.62 | 7.58 | 3.38 | 118.8 | 9.71 | 0 | 12.62 | 10.21 | 5.38 | 1039 | 128.3 | 85.22 | 0.62 | 1.13 | 0.27009 | 0.15939
2011-04-01 19:00 | 91 | 13.83 | 0.38 | 0.61 | 0.35 | 1.97 | 84 | 8.62 | 0 | 11.74 | 10.26 | 3.05 | 1083 | 100.9 | 85.23 | 0.61 | 1.63 | 0.04744 | 0.020989
2011-04-01 20:00 | 91 | 11.63 | 0.44 | 0.6 | 0 | 2.13 | 75.28 | 20.01 | 0 | 10.92 | 10.18 | 3.35 | 1161 | 24.21 | 85.27 | 0.6 | 2.02 | 0.039341 | 0.016734
2011-04-01 21:00 | 91 | 9.16 | 0.51 | 0.59 | 0 | 2.28 | 58.09 | 11.44 | 0 | 10.24 | 10.02 | 3.13 | 1246 | 53.37 | 85.3 | 0.59 | 2.2 | 0.030521 | 0.012516
2011-04-01 22:00 | 91 | 8.22 | 0.55 | 0.6 | 0 | 1.7 | 57.25 | 10.8 | 0 | 9.69 | 9.81 | 2.83 | 1261 | 45.93 | 85.3 | 0.6 | 2.12 | 0.01727 | 0.0010021
2011-04-01 23:00 | 91 | 6.763 | 0.58 | 0.57 | 0 | 1.19 | 354.6 | 14.68 | 0 | 9.17 | 9.59 | 2.6 | 1377 | 331.5 | 85.3 | 0.57 | 2.07 | 0.0049801 | -0.0090812
2011-04-02 | 91 | 5.202 | 0.64 | 0.56 | 0 | 1.99 | 2.93 | 10.68 | 0 | 8.66 | 9.35 | 2.83 | 1398 | 0.77 | 85.29 | 0.56 | 1.89 | 0.012414 | 0.00012839
2011-04-02 01:00 | 92 | 3.888 | 0.69 | 0.56 | 0 | 1.78 | 5.29 | 28.41 | 0 | 8.26 | 9.11 | 2.83 | 26 | 5.57 | 85.28 | 0.56 | 1.49 | 0.0054649 | -0.0050054 |  | 9.8375 | 6.7844
2011-04-02 02:00 | 92 | 1.792 | 0.76 | 0.53 | 0 | 1.21 | 325 | 23.46 | 0 | 7.86 | 8.88 | 2.6 | 67 | 15.22 | 85.23 | 0.53 | 1.35 | -0.0047071 | -0.013039
2011-04-02 03:00 | 92 | 0.587 | 0.8 | 0.51 | 0 | 1.88 | 320.3 | 13.95 | 0 | 7.44 | 8.65 | 2.68 | 134 | 324.2 | 85.19 | 0.51 | 1.07 | -0.00065064 | -0.0079209
2011-04-02 04:00 | 92 | 0.31 | 0.82 | 0.51 | 0 | 1.55 | 308.5 | 15.86 | 0 | 7.08 | 8.41 | 3.35 | 239 | 308.4 | 85.16 | 0.51 | 0.79 | -0.0037856 | -0.01085
2011-04-02 05:00 | 92 | 0.3 | 0.81 | 0.51 | 0 | 1.44 | 325.3 | 28.52 | 0 | 6.79 | 8.18 | 3.88 | 261 | 309.5 | 85.14 | 0.51 | 0.67 | -0.0046964 | -0.011763
2011-04-02 06:00 | 92 | -0.163 | 0.81 | 0.49 | 0.43 | 0.74 | 336.5 | 30.84 | 0 | 6.54 | 7.97 | 2.6 | 353 | 326.2 | 85.11 | 0.49 | 0.66 | -0.010772 | -0.016745
2011-04-02 07:00 | 92 | 1.102 | 0.78 | 0.52 | 3.87 | 0.83 | 324.4 | 20.58 | 0 | 6.4 | 7.76 | 2.45 | 404 | 334.6 | 85.11 | 0.52 | 0.69 | 0.00429 | 0.00057307
2011-04-02 08:00 | 92 | 3.927 | 0.72 | 0.59 | 9.51 | 0.99 | 7.18 | 13.71 | 0 | 6.58 | 7.59 | 3.65 | 443 | 19.07 | 85.07 | 0.59 | 0.58 | 0.087191 | 0.077433
2011-04-02 09:00 | 92 | 8.02 | 0.6 | 0.64 | 25.64 | 0.53 | 321 | 21.34 | 0 | 7.11 | 7.48 | 2.53 | 522 | 345 | 85.03 | 0.64 | 0.54 | 0.22515 | 0.2158
2011-04-02 10:00 | 92 | 12.84 | 0.42 | 0.61 | 40.02 | 0.84 | 208.3 | 35.09 | 0 | 8.3 | 7.5 | 2.83 | 595 | 224.9 | 84.93 | 0.61 | 0.52 | 0.41237 | 0.38801
2011-04-02 11:00 | 92 | 19.75 | 0.23 | 0.53 | 46.73 | 3.19 | 207.7 | 16.52 | 0 | 10.02 | 7.72 | 5.38 | 655 | 180.5 | 84.79 | 0.53 | 0.52 | 0.70909 | 0.58341
2011-04-02 12:00 | 92 | 25.9 | 0.12 | 0.39 | 50.4 | 5.39 | 209.1 | 17.7 | 0 | 11.81 | 8.13 | 13.1 | 712 | 261.5 | 84.62 | 0.39 | 0.51 | 1.0528 | 0.7951
2011-04-02 13:00 | 92 | 28.13 | 0.08 | 0.3 | 51.66 | 10.44 | 253.6 | 13.45 | 0 | 12.82 | 8.66 | 17.08 | 754 | 264.1 | 84.47 | 0.3 | 0.52 | 1.4648 | 1.0088
2011-04-02 14:00 | 92 | 27.66 | 0.08 | 0.3 | 32.4 | 10.56 | 265.9 | 10.91 | 0 | 13.21 | 9.18 | 15.28 | 816 | 265.4 | 84.37 | 0.3 | 0.5 | 1.3109 | 0.857
2011-04-02 15:00 | 92 | 27.23 | 0.09 | 0.31 | 34.12 | 9.52 | 267.6 | 10.63 | 0 | 13.13 | 9.61 | 13.78 | 895 | 267.6 | 84.31 | 0.31 | 0.49 | 1.2302 | 0.81324
2011-04-02 16:00 | 92 | 27.73 | 0.08 | 0.31 | 31.85 | 8.42 | 258.4 | 12.63 | 0 | 13.39 | 9.93 | 12.12 | 948 | 259.3 | 84.25 | 0.31 | 0.49 | 1.1384 | 0.74738
2011-04-02 17:00 | 92 | 26.43 | 0.09 | 0.32 | 13.54 | 7.63 | 248.7 | 13 | 0 | 13.3 | 10.21 | 12.28 | 965 | 236.3 | 84.2 | 0.32 | 0.52 | 0.90321 | 0.55298
2011-04-02 18:00 | 92 | 25.4 | 0.1 | 0.33 | 8.79 | 5.69 | 251.5 | 12.57 | 0 | 12.84 | 10.42 | 11.37 | 1076 | 252.9 | 84.17 | 0.33 | 0.63 | 0.67859 | 0.40518
2011-04-02 19:00 | 92 | 23.1 | 0.12 | 0.33 | 0.56 | 3.97 | 251.8 | 12.08 | 0 | 12.38 | 10.51 | 8.75 | 1089 | 264.5 | 84.16 | 0.33 | 0.69 | 0.19023 | 0.13753
2011-04-02 20:00 | 92 | 20.73 | 0.13 | 0.32 | 0 | 1.49 | 269.9 | 16.38 | 0 | 11.78 | 10.53 | 3.5 | 1141 | 262.4 | 84.14 | 0.32 | 0.76 | 0.088942 | 0.046659
2011-04-02 21:00 | 92 | 17.36 | 0.17 | 0.34 | 0 | 1.91 | 214.2 | 32.29 | 0 | 11.13 | 10.46 | 5 | 1227 | 157.8 | 84.13 | 0.34 | 0.85 | 0.090772 | 0.054035
2011-04-02 22:00 | 92 | 16.4 | 0.19 | 0.35 | 0 | 1.85 | 234.2 | 21.56 | 0 | 10.6 | 10.32 | 4.25 | 1299 | 226.3 | 84.1 | 0.35 | 0.93 | 0.083501 | 0.049251
2011-04-02 23:00 | 92 | 16.72 | 0.18 | 0.35 | 0 | 2.29 | 190.5 | 12.85 | 0 | 10.22 | 10.15 | 4.33 | 1343 | 211.6 | 84.05 | 0.35 | 0.98 | 0.098163 | 0.062518
2011-04-03 | 92 | 15.84 | 0.2 | 0.36 | 0 | 2.12 | 202.2 | 24.77 | 0 | 9.9 | 9.98 | 3.65 | 1381 | 177.3 | 83.99 | 0.36 | 0.91 | 0.08807 | 0.054802
2011-04-03 01:00 | 93 | 16.96 | 0.19 | 0.37 | 0 | 2.9 | 248.5 | 21.33 | 0 | 9.6 | 9.81 | 8.6 | 54 | 270.1 | 83.97 | 0.37 | 0.74 | 0.11246 | 0.076773 |  | 2.683 | 1.9249
2011-04-03 02:00 | 93 | 18.41 | 0.21 | 0.45 | 0 | 3.77 | 253.5 | 10.76 | 0 | 9.54 | 9.65 | 6.58 | 109 | 246.7 | 83.9 | 0.45 | 0.63 | 0.13276 | 0.09603
2011-04-03 03:00 | 93 | 18.29 | 0.25 | 0.52 | 0 | 5.84 | 263.2 | 10.83 | 0 | 9.55 | 9.53 | 10.18 | 142 | 215.3 | 83.9 | 0.52 | 0.59 | 0.14852 | 0.11738
2011-04-03 04:00 | 93 | 15.98 | 0.33 | 0.59 | 0 | 4.02 | 276.1 | 9.42 | 0 | 9.56 | 9.45 | 7.55 | 205 | 257.1 | 83.95 | 0.59 | 0.61 | 0.10343 | 0.076345
2011-04-03 05:00 | 93 | 12.78 | 0.43 | 0.63 | 0 | 1.81 | 279.9 | 9.4 | 0 | 9.32 | 9.39 | 2.83 | 243 | 268 | 83.96 | 0.63 | 0.6 | 0.047052 | 0.026227
2011-04-03 06:00 | 93 | 9.87 | 0.54 | 0.65 | 0.15 | 4.54 | 7.69 | 12.11 | 0 | 8.92 | 9.3 | 11.9 | 343 | 44.46 | 83.95 | 0.65 | 0.6 | 0.053017 | 0.040369
2011-04-03 07:00 | 93 | 7.368 | 0.69 | 0.71 | 6.48 | 7.94 | 40.17 | 8.08 | 0 | 8.7 | 9.17 | 11.68 | 363 | 37.27 | 84.13 | 0.71 | 0.55 | 0.15969 | 0.099804
2011-04-03 08:00 | 93 | 9.15 | 0.61 | 0.71 | 19.22 | 8.19 | 34.1 | 9.18 | 0 | 8.69 | 9.04 | 11.53 | 458 | 42.5 | 84.2 | 0.71 | 0.47 | 0.27301 | 0.19095
2011-04-03 09:00 | 93 | 10.37 | 0.5 | 0.63 | 26.03 | 9.42 | 13.52 | 23.29 | 0 | 8.98 | 8.94 | 13.78 | 514 | 14.03 | 84.24 | 0.63 | 0.42 | 0.40304 | 0.28315
2011-04-03 10:00 | 93 | 7.93 | 0.56 | 0.6 | 23.04 | 10.31 | 359.5 | 35.44 | 0 | 9.29 | 8.93 | 15.35 | 552 | 0.14 | 84.36 | 0.6 | 0.42 | 0.33089 | 0.23336
2011-04-03 11:00 | 93 | 4.783 | 0.77 | 0.66 | 14.21 | 10.03 | 1.74 | 34.2 | 0 | 9.43 | 8.97 | 14.37 | 617 | 13.42 | 84.45 | 0.66 | 0.38 | 0.16215 | 0.11907
2011-04-03 12:00 | 93 | 1.906 | 0.92 | 0.64 | 2.84 | 8.83 | 10.03 | 22.69 | 0 | 9.08 | 9 | 13.7 | 662 | 353.5 | 84.47 | 0.64 | 0.36 | 0.04142 | 0.028156
2011-04-03 13:00 | 93 | -0.15 | 1 | 0.61 | 4.67 | 6.76 | 20.05 | 7.41 | 0.25 | 8.5 | 8.96 | 9.72 | 725 | 24.76 | 84.65 | 0.61 | 0.36 | 0.014868 | 0.016399 | RH
2011-04-03 14:00 | 93 | -0.291 | 1 | 0.6 | 15.4 | 9.19 | 29.33 | 6.94 | 0.51 | 8.11 | 8.83 | 13.33 | 838 | 25.17 | 84.7 | 0.6 | 0.38 | 0.049921 | 0.051571 | RH
2011-04-03 15:00 | 93 | 1.223 | 0.84 | 0.56 | 28.03 | 10.8 | 22.52 | 9.5 | 0.25 | 7.86 | 8.67 | 14.45 | 851 | 27.71 | 84.74 | 0.56 | 0.41 | 0.14482 | 0.12071
2011-04-03 16:00 | 93 | 2.371 | 0.76 | 0.55 | 11.47 | 9.14 | 13.8 | 16.09 | 0 | 7.69 | 8.5 | 12.65 | 908 | 23.8 | 84.83 | 0.55 | 0.46 | 0.13346 | 0.095464
2011-04-03 17:00 | 93 | 1.542 | 0.77 | 0.52 | 3.1 | 8.42 | 10.86 | 23.87 | 0 | 7.38 | 8.36 | 12.28 | 968 | 7.73 | 84.95 | 0.52 | 0.53 | 0.093975 | 0.058715
2011-04-03 18:00 | 93 | 1.604 | 0.73 | 0.5 | 2.4 | 7.93 | 4.18 | 29.54 | 0 | 6.75 | 8.2 | 12.5 | 1079 | 177.3 | 85.07 | 0.5 | 0.65 | 0.10048 | 0.061287
2011-04-03 19:00 | 93 | 0.689 | 0.75 | 0.48 | 0.48 | 7.51 | 351.3 | 29.12 | 0 | 6.58 | 8.01 | 12.12 | 1086 | 353.6 | 85.17 | 0.48 | 0.75 | 0.080063 | 0.04608
2011-04-03 20:00 | 93 | -0.115 | 0.77 | 0.46 | 0 | 6.8 | 345.8 | 21.55 | 0 | 6.45 | 7.84 | 9.58 | 1154 | 348.8 | 85.28 | 0.46 | 0.8 | 0.017679 | 0.015712
2011-04-03 21:00 | 93 | -0.337 | 0.73 | 0.43 | 0 | 6.47 | 337.5 | 14.63 | 0 | 6.25 | 7.68 | 9.2 | 1251 | 347 | 85.41 | 0.43 | 0.85 | 0.020064 | 0.017787
2011-04-03 22:00 | 93 | -0.641 | 0.67 | 0.39 | 0 | 7.21 | 340 | 18.95 | 0 | 5.99 | 7.51 | 10.18 | 1281 | 345.2 | 85.5 | 0.39 | 0.91 | 0.023787 | 0.021346
2011-04-03 23:00 | 93 | -1.441 | 0.69 | 0.38 | 0 | 7.29 | 343 | 17.7 | 0 | 5.71 | 7.34 | 11.53 | 1349 | 176.2 | 85.61 | 0.38 | 0.99 | 0.021053 | 0.01893
2011-04-04 | 93 | -2.375 | 0.75 | 0.38 | 0 | 4.69 | 328.5 | 9.14 | 0 | 5.42 | 7.16 | 7.78 | 1390 | 318.5 | 85.74 | 0.38 | 0.97 | 0.015423 | 0.01327
2011-04-04 01:00 | 94 | -2.911 | 0.75 | 0.37 | 0 | 3.35 | 342.6 | 16.76 | 0 | 5.16 | 6.97 | 5.38 | 46 | 336.3 | 85.83 | 0.37 | 0.85 | 0.013264 | 0.010936 |  | 4.3011 | 3.4799
2011-04-04 02:00 | 94 | -3.997 | 0.81 | 0.37 | 0 | 3.11 | 331.8 | 7 | 0 | 4.91 | 6.78 | 5 | 72 | 335.2 | 85.88 | 0.37 | 0.67 | 0.0089168 | 0.0072243
2011-04-04 03:00 | 94 | -4.168 | 0.78 | 0.35 | 0 | 2.7 | 323.6 | 11.26 | 0 | 4.65 | 6.59 | 4.4 | 160 | 325.9 | 85.91 | 0.35 | 0.55 | 0.010088 | 0.008046
2011-04-04 04:00 | 94 | -5.058 | 0.8 | 0.33 | 0 | 2.3 | 358.3 | 14.06 | 0 | 4.4 | 6.41 | 4.03 | 183 | 321.6 | 85.93 | 0.33 | 0.46 | 0.0087479 | 0.0067981
2011-04-04 05:00 | 94 | -6.11 | 0.82 | 0.32 | 0 | 2.03 | 9.08 | 18.28 | 0 | 4.16 | 6.22 | 3.58 | 285 | 350.6 | 85.95 | 0.32 | 0.45 | 0.0062508 | 0.0047
2011-04-04 06:00 | 94 | -6.292 | 0.8 | 0.31 | 0.46 | 2.03 | 359 | 28.18 | 0 | 3.91 | 6.04 | 3.88 | 315 | 2.07 | 85.96 | 0.31 | 0.44 | 0.018414 | 0.010708
2011-04-04 07:00 | 94 | -5.76 | 0.81 | 0.32 | 7.74 | 0.62 | 337.6 | 13.35 | 0 | 3.67 | 5.85 | 2.75 | 364 | 291.1 | 86.04 | 0.32 | 0.39 | 0.049461 | 0.046546
2011-04-04 08:00 | 94 | -1.459 | 0.67 | 0.37 | 20.67 | 0.92 | 227.5 | 26.19 | 0 | 3.6 | 5.66 | 2.23 | 468 | 164.8 | 86.05 | 0.37 | 0.38 | 0.11996 | 0.11143
2011-04-04 09:00 | 94 | 0.793 | 0.59 | 0.38 | 33.47 | 1.96 | 202.2 | 20 | 0 | 3.83 | 5.5 | 4.4 | 533 | 210 | 86 | 0.38 | 0.37 | 0.22929 | 0.20708
2011-04-04 10:00 | 94 | 3.505 | 0.47 | 0.37 | 43.49 | 2.79 | 227.7 | 30.7 | 0 | 4.41 | 5.44 | 5.3 | 588 | 255.6 | 85.96 | 0.37 | 0.36 | 0.34715 | 0.30486
2011-04-04 11:00 | 94 | 6.084 | 0.34 | 0.32 | 50.82 | 1.49 | 312.2 | 55.42 | 0 | 5.7 | 5.5 | 4.7 | 659 | 339 | 85.9 | 0.32 | 0.36 | 0.4473 | 0.41155
2011-04-04 12:00 | 94 | 7.907 | 0.25 | 0.27 | 52.98 | 5.43 | 330.3 | 22.17 | 0 | 7.35 | 5.8 | 10.1 | 669 | 348.4 | 85.79 | 0.27 | 0.37 | 0.56942 | 0.45343
2011-04-04 13:00 | 94 | 9.22 | 0.21 | 0.25 | 55.55 | 4.65 | 313.4 | 30.96 | 0 | 8.31 | 6.27 | 8.68 | 729 | 347 | 85.63 | 0.25 | 0.38 | 0.61915 | 0.50235
2011-04-04 14:00 | 94 | 9.45 | 0.23 | 0.27 | 48.89 | 4.43 | 190.9 | 30.73 | 0 | 9.44 | 6.76 | 8 | 814 | 217.2 | 85.54 | 0.27 | 0.38 | 0.5683 | 0.45562
2011-04-04 15:00 | 94 | 9.37 | 0.22 | 0.26 | 33.04 | 3.54 | 183.3 | 36.29 | 0 | 10.09 | 7.24 | 6.65 | 856 | 193.8 | 85.49 | 0.26 | 0.4 | 0.44456 | 0.34661
2011-04-04 16:00 | 94 | 9.53 | 0.22 | 0.26 | 27.15 | 2.65 | 150 | 28.38 | 0 | 10.15 | 7.64 | 5.68 | 955 | 151.5 | 85.42 | 0.26 | 0.42 | 0.36585 | 0.28592
2011-04-04 17:00 | 94 | 9.22 | 0.23 | 0.27 | 8.48 | 1.9 | 145.1 | 20.68 | 0 | 9.79 | 7.91 | 4.03 | 970 | 160.8 | 85.38 | 0.27 | 0.5 | 0.20322 | 0.14298
2011-04-04 18:00 | 94 | 8.57 | 0.27 | 0.31 | 2.86 | 1.85 | 134.8 | 10.85 | 0 | 9.12 | 8.04 | 3.05 | 1025 | 110.6 | 85.36 | 0.31 | 0.7 | 0.1399 | 0.085517
2011-04-04 19:00 | 94 | 7.506 | 0.31 | 0.32 | 0.24 | 1.04 | 158.9 | 13.26 | 0 | 8.47 | 8.05 | 2.9 | 1088 | 148.3 | 85.33 | 0.32 | 0.87 | 0.039611 | 0.025243
2011-04-04 20:00 | 94 | 5.798 | 0.4 | 0.37 | 0 | 0.9 | 126.1 | 19.22 | 0 | 7.86 | 7.96 | 2.3 | 1148 | 98.3 | 85.33 | 0.37 | 1.03 | 0.027256 | 0.016034
2011-04-04 21:00 | 94 | 4.361 | 0.48 | 0.4 | 0 | 0.97 | 98.6 | 7.48 | 0 | 7.34 | 7.82 | 2.75 | 1217 | 102.3 | 85.39 | 0.4 | 1.15 | 0.022907 | 0.013588
2011-04-04 22:00 | 94 | 2.995 | 0.56 | 0.42 | 0 | 0.62 | 61.94 | 24.84 | 0 | 6.89 | 7.64 | 1.93 | 1301 | 65.32 | 85.41 | 0.42 | 1.21 | 0.011935 | 0.0054359
2011-04-04 23:00 | 94 | 1.979 | 0.58 | 0.41 | 0 | 1.2 | 26.82 | 18.82 | 0 | 6.46 | 7.46 | 2.45 | 1322 | 43.71 | 85.39 | 0.41 | 1.33 | 0.01824 | 0.011302
2011-04-05 | 94 | 1.522 | 0.58 | 0.4 | 0 | 0.74 | 12.48 | 19.62 | 0 | 6.11 | 7.26 | 2.23 | 1383 | 339.2 | 85.33 | 0.4 | 1.25 | 0.011967 | 0.0059479
2011-04-05 01:00 | 95 | 0.878 | 0.64 | 0.42 | 0 | 1.02 | 20.6 | 9.44 | 0 | 5.82 | 7.06 | 2 | 11 | 22.17 | 85.3 | 0.42 | 0.98 | 0.01255 | 0.0070366 |  | 6.9148 | 5.1982
2011-04-05 02:00 | 95 | 0.359 | 0.69 | 0.43 | 0 | 0.56 | 55.18 | 26.03 | 0 | 5.61 | 6.88 | 2.15 | 68 | 3.56 | 85.24 | 0.43 | 0.83 | 0.0054805 | 0.0014464
2011-04-05 03:00 | 95 | 0.162 | 0.7 | 0.43 | 0 | 1.16 | 59 | 27.4 | 0 | 5.4 | 6.71 | 2.68 | 136 | 60.72 | 85.18 | 0.43 | 0.66 | 0.010988 | 0.0062604
2011-04-05 04:00 | 95 | -0.221 | 0.7 | 0.42 | 0 | 1.35 | 69.33 | 31.46 | 0 | 5.18 | 6.56 | 2.75 | 214 | 61.64 | 85.15 | 0.42 | 0.66 | 0.011821 | 0.0071985
2011-04-05 05:00 | 95 | -0.637 | 0.68 | 0.4 | 0 | 1.7 | 63.54 | 17.25 | 0 | 4.87 | 6.4 | 2.68 | 294 | 71.46 | 85.09 | 0.4 | 0.67 | 0.013922 | 0.0093029
2011-04-05 06:00 | 95 | -0.971 | 0.72 | 0.41 | 0.34 | 1.49 | 74.41 | 22.39 | 0 | 4.6 | 6.24 | 2.75 | 352 | 51.95 | 85.06 | 0.41 | 0.55 | 0.011893 | 0.008057
2011-04-05 07:00 | 95 | -0.066 | 0.72 | 0.44 | 2.83 | 1.07 | 91.7 | 18.3 | 0 | 4.41 | 6.07 | 2.6 | 371 | 53.77 | 85.04 | 0.44 | 0.58 | 0.034192 | 0.024993
2011-04-05 08:00 | 95 | 3.155 | 0.67 | 0.52 | 17.41 | 2.23 | 108.4 | 11.35 | 0 | 4.47 | 5.91 | 5.08 | 457 | 115.8 | 85.02 | 0.52 | 0.48 | 0.14191 | 0.12003
2011-04-05 09:00 | 95 | 8.62 | 0.49 | 0.54 | 32.99 | 3.59 | 97.4 | 15.12 | 0 | 5.13 | 5.8 | 5.75 | 534 | 90.6 | 84.98 | 0.54 | 0.49 | 0.34801 | 0.28493
2011-04-05 10:00 | 95 | 14.09 | 0.31 | 0.49 | 39.32 | 3.13 | 114.3 | 19.9 | 0 | 6.31 | 5.85 | 5.23 | 543 | 117.1 | 84.93 | 0.49 | 0.43 | 0.52228 | 0.42823
2011-04-05 11:00 | 95 | 19.63 | 0.19 | 0.44 | 45.37 | 2.01 | 227.4 | 40.18 | 0 | 8.07 | 6.08 | 5.15 | 652 | 213 | 84.86 | 0.44 | 0.46 | 0.63869 | 0.54949
2011-04-05 12:00 | 95 | 20.32 | 0.14 | 0.34 | 36.72 | 3.77 | 279.6 | 29.26 | 0 | 9.61 | 6.54 | 8.9 | 677 | 273.3 | 84.74 | 0.34 | 0.45 | 0.7092 | 0.54553
2011-04-05 13:00 | 95 | 22.57 | 0.13 | 0.34 | 49.81 | 3.94 | 283.2 | 26.07 | 0 | 10.59 | 7.11 | 10.85 | 772 | 262.4 | 84.66 | 0.34 | 0.41 | 0.87741 | 0.69407
2011-04-05 14:00 | 95 | 23.65 | 0.12 | 0.36 | 43.01 | 6.19 | 259.9 | 17.69 | 0 | 11.5 | 7.68 | 12.8 | 792 | 257.8 | 84.54 | 0.36 | 0.4 | 0.9789 | 0.7118
2011-04-05 15:00 | 95 | 22.93 | 0.13 | 0.36 | 29.96 | 3.21 | 238.2 | 35.16 | 0 | 11.83 | 8.22 | 7.4 | 841 | 217.2 | 84.48 | 0.36 | 0.37 | 0.64378 | 0.4866
2011-04-05 16:00 | 95 | 23.32 | 0.13 | 0.38 | 24.29 | 4.22 | 233.9 | 28.34 | 0 | 12.1 | 8.66 | 8.3 | 919 | 232.6 | 84.39 | 0.38 | 0.42 | 0.66226 | 0.46467
2011-04-05 17:00 | 95 | 22.63 | 0.14 | 0.38 | 13.25 | 1.64 | 332 | 30.33 | 0 | 11.87 | 9 | 5.23 | 977 | 322.3 | 84.36 | 0.38 | 0.63 | 0.3161 | 0.22921
2011-04-05 18:00 | 95 | 22.41 | 0.14 | 0.38 | 10 | 4.47 | 266 | 42.98 | 0 | 11.48 | 9.21 | 9.43 | 1043 | 264.2 | 84.37 | 0.39 | 0.8 | 0.53003 | 0.32895
2011-04-05 19:00 | 95 | 19.01 | 0.19 | 0.42 | 0.51 | 2.94 | 277.1 | 18.33 | 0 | 10.93 | 9.32 | 7.1 | 1093 | 270.1 | 84.39 | 0.42 | 1.03 | 0.1277 | 0.088957
2011-04-05 20:00 | 95 | 16.56 | 0.24 | 0.45 | 0 | 2.05 | 268 | 27.12 | 0 | 10.27 | 9.33 | 4.93 | 1181 | 246 | 84.43 | 0.45 | 1.09 | 0.085656 | 0.053231
2011-04-05 21:00 | 95 | 16.01 | 0.25 | 0.45 | 0 | 1.86 | 226 | 33.25 | 0 | 9.75 | 9.24 | 5.23 | 1216 | 257 | 84.49 | 0.45 | 1.17 | 0.077367 | 0.046488
2011-04-05 22:00 | 95 | 14.11 | 0.28 | 0.45 | 0 | 1.37 | 355.2 | 27.2 | 0 | 9.28 | 9.11 | 6.05 | 1318 | 65.85 | 84.47 | 0.45 | 1.33 | 0.053525 | 0.027923
2011-04-05 23:00 | 95 | 9.87 | 0.43 | 0.52 | 0 | 3 | 34.49 | 18.92 | 0 | 8.86 | 8.96 | 5.83 | 1374 | 34.99 | 84.52 | 0.52 | 1.6 | 0.056323 | 0.0395
2011-04-06 | 95 | 9.03 | 0.59 | 0.68 | 0 | 4.78 | 19.68 | 17.56 | 0 | 8.51 | 8.8 | 10.48 | 1439 | 31.22 | 84.61 | 0.68 | 1.65 | 0.044791 | 0.034329
2011-04-06 01:00 | 96 | 6.986 | 0.67 | 0.67 | 0 | 8.51 | 39.85 | 10.02 | 0 | 8.27 | 8.63 | 12.12 | 20 | 22.65 | 84.65 | 0.67 | 1.25 | 0.036898 | 0.031183 |  | 2.5723 | 2.1723
2011-04-06 02:00 | 96 | 5.556 | 0.7 | 0.63 | 0 | 6.28 | 64.37 | 10.1 | 0 | 7.96 | 8.48 | 9.05 | 108 | 70.68 | 84.82 | 0.63 | 0.93 | 0.028753 | 0.022937
2011-04-06 03:00 | 96 | 4.088 | 0.75 | 0.61 | 0 | 6.86 | 59.7 | 8.69 | 0 | 7.66 | 8.32 | 9.8 | 128 | 65.68 | 84.94 | 0.61 | 0.81 | 0.021977 | 0.017558
2011-04-06 04:00 | 96 | 3.26 | 0.81 | 0.62 | 0 | 5.88 | 56.4 | 8.93 | 0 | 7.32 | 8.16 | 8.9 | 205 | 48.89 | 85.01 | 0.62 | 0.73 | 0.014725 | 0.010825
2011-04-06 05:00 | 96 | 3.217 | 0.79 | 0.61 | 0 | 3.41 | 51.89 | 9.67 | 0 | 7.12 | 7.99 | 6.35 | 242 | 61.35 | 85.15 | 0.61 | 0.7 | 0.011951 | 0.0067997
2011-04-06 06:00 | 96 | 2.884 | 0.82 | 0.62 | 0.05 | 2.86 | 67.56 | 12.45 | 0 | 7 | 7.83 | 4.55 | 312 | 65.43 | 85.27 | 0.62 | 0.67 | 0.0080159 | 0.0031947
2011-04-06 07:00 | 96 | 2.747 | 0.85 | 0.63 | 0.75 | 1.37 | 83.3 | 15.61 | 0 | 6.91 | 7.7 | 3.58 | 364 | 54.03 | 85.37 | 0.63 | 0.6 | 0.0028904 | -0.0012791
2011-04-06 08:00 | 96 | 2.741 | 0.87 | 0.65 | 2.98 | 0.79 | 109.1 | 14.2 | 0 | 6.9 | 7.59 | 1.93 | 428 | 132.5 | 85.43 | 0.65 | 0.62 | 0.029394 | 0.025822
2011-04-06 09:00 | 96 | 2.933 | 0.88 | 0.66 | 6.37 | 0.5 | 167.7 | 17.7 | 0 | 7.05 | 7.5 | 2 | 509 | 197.9 | 85.44 | 0.66 | 0.51 | 0.055333 | 0.053067
2011-04-06 10:00 | 96 | 3.666 | 0.85 | 0.67 | 8.16 | 0.45 | 220.2 | 23.84 | 0 | 7.32 | 7.45 | 2.3 | 565 | 114.9 | 85.44 | 0.67 | 0.47 | 0.072993 | 0.070349
2011-04-06 11:00 | 96 | 4.721 | 0.81 | 0.69 | 20.01 | 0.38 | 12.6 | 30.33 | 0 | 7.58 | 7.46 | 1.78 | 653 | 278.3 | 85.46 | 0.69 | 0.43 | 0.17367 | 0.17092
2011-04-06 12:00 | 96 | 7.476 | 0.7 | 0.72 | 43.7 | 1.39 | 237.2 | 37.74 | 0 | 8.8 | 7.51 | 4.78 | 717 | 159.3 | 85.4 | 0.72 | 0.44 | 0.3781 | 0.36257
2011-04-06 13:00 | 96 | 9.63 | 0.56 | 0.67 | 43.1 | 2.67 | 197 | 28.38 | 0 | 10.13 | 7.75 | 5.83 | 772 | 176.9 | 85.33 | 0.67 | 0.43 | 0.42418 | 0.38056
2011-04-06 14:00 | 96 | 10.51 | 0.5 | 0.63 | 39.07 | 3.2 | 173 | 26.48 | 0 | 11.08 | 8.13 | 6.13 | 780 | 179.8 | 85.25 | 0.63 | 0.42 | 0.42612 | 0.36596
2011-04-06 15:00 | 96 | 10.75 | 0.47 | 0.61 | 16.85 | 2.8 | 186.5 | 20.51 | 0 | 11.42 | 8.52 | 5.98 | 864 | 186 | 85.19 | 0.61 | 0.43 | 0.27129 | 0.21246
2011-04-06 16:00 | 96 | 10.5 | 0.52 | 0.65 | 11.41 | 2.96 | 193.2 | 22.48 | 0 | 11.02 | 8.82 | 6.2 | 940 | 205 | 85.19 | 0.65 | 0.59 | 0.22175 | 0.16517
2011-04-06 17:00 | 96 | 9.82 | 0.58 | 0.7 | 7.74 | 3.1 | 174.8 | 13.39 | 0 | 10.63 | 8.99 | 4.7 | 988 | 150.2 | 85.19 | 0.7 | 0.82 | 0.17302 | 0.12333
2011-04-06 18:00 | 96 | 9.51 | 0.6 | 0.71 | 4.79 | 2.96 | 168.3 | 11.88 | 0 | 10.25 | 9.04 | 4.48 | 1039 | 178.6 | 85.19 | 0.71 | 1 | 0.1386 | 0.093281
2011-04-06 19:00 | 96 | 8.3 | 0.7 | 0.77 | 0.27 | 2.77 | 166.3 | 8.56 | 0 | 9.81 | 9.03 | 4.33 | 1081 | 169.3 | 85.18 | 0.77 | 1.18 | 0.029091 | 0.022417
2011-04-06 20:00 | 96 | 7.408 | 0.76 | 0.78 | 0 | 2.52 | 151.1 | 5.63 | 0 | 9.35 | 8.97 | 3.95 | 1164 | 152 | 85.19 | 0.78 | 1.5 | 0.02099 | 0.015392
2011-04-06 21:00 | 96 | 6.404 | 0.81 | 0.78 | 0 | 2.41 | 141.1 | 7.02 | 0 | 8.94 | 8.87 | 3.95 | 1241 | 157.1 | 85.21 | 0.78 | 1.6 | 0.014799 | 0.010552
2011-04-06 22:00 | 96 | 5.615 | 0.85 | 0.77 | 0 | 1.7 | 140.4 | 9.36 | 0 | 8.56 | 8.75 | 2.9 | 1284 | 144.2 | 85.19 | 0.77 | 1.76 | 0.0092907 | 0.005773
2011-04-06 23:00 | 96 | 4.959 | 0.88 | 0.77 | 0 | 1.31 | 112.1 | 14.35 | 0 | 8.24 | 8.6 | 3.65 | 1350 | 149.7 | 85.11 | 0.77 | 1.79 | 0.0049914 | 0.002344
2011-04-07 | 96 | 3.961 | 0.89 | 0.72 | 0 | 1.02 | 29.14 | 8.96 | 0 | 7.89 | 8.46 | 2.15 | 1439 | 53.02 | 85.13 | 0.72 | 1.43 | 0.0034921 | 0.0011166
2011-04-07 01:00 | 97 | 3.466 | 0.92 | 0.72 | 0 | 2.13 | 96.3 | 9.07 | 0 | 7.52 | 8.3 | 3.13 | 36 | 111.6 | 85.09 | 0.72 | 1.14 | 0.0041826 | 0.0023093 |  | 4.7785 | 3.8627
2011-04-07 02:00 | 97 | 3.919 | 0.91 | 0.74 | 0 | 2.02 | 104.8 | 7.08 | 0 | 7.31 | 8.13 | 3.13 | 77 | 108.1 | 84.96 | 0.74 | 0.86 | 0.0044279 | 0.0024229
2011-04-07 03:00 | 97 | 3.175 | 0.92 | 0.71 | 0 | 1.99 | 48.61 | 9.6 | 0 | 7.09 | 7.97 | 2.68 | 177 | 83.4 | 84.9 | 0.71 | 0.69 | 0.0034918 | 0.0017287
2011-04-07 04:00 | 97 | 3.023 | 0.93 | 0.71 | 0 | 2.01 | 70.43 | 11.19 | 0 | 6.88 | 7.82 | 2.9 | 219 | 86.3 | 84.87 | 0.71 | 0.65 | 0.002811 | 0.00122
2011-04-07 05:00 | 97 | 1.873 | 0.96 | 0.67 | 0 | 1.47 | 45.97 | 18.72 | 0 | 6.62 | 7.68 | 2.6 | 252 | 87.4 | 84.85 | 0.67 | 0.59 | 0.00056076 | -0.00063214
2011-04-07 06:00 | 97 | 1.354 | 0.96 | 0.65 | 0.68 | 1.28 | 67.76 | 9.55 | 0 | 6.33 | 7.53 | 2.23 | 350 | 75.94 | 84.82 | 0.65 | 0.54 | 0.0039771 | 0.0025172
2011-04-07 07:00 | 97 | 3.941 | 0.89 | 0.72 | 10.48 | 1.16 | 27.71 | 17.08 | 0 | 6.24 | 7.37 | 2.15 | 400 | 316.7 | 84.81 | 0.72 | 0.52 | 0.089035 | 0.084701
2011-04-07 08:00 | 97 | 6.978 | 0.76 | 0.76 | 16.99 | 2.98 | 114.1 | 14.22 | 0 | 6.61 | 7.24 | 5.75 | 476 | 135.7 | 84.79 | 0.76 | 0.49 | 0.15416 | 0.13035
2011-04-07 09:00 | 97 | 8.58 | 0.69 | 0.77 | 23.7 | 4.07 | 144.1 | 16.72 | 0 | 7.19 | 7.21 | 7.85 | 518 | 150.2 | 84.76 | 0.77 | 0.48 | 0.24289 | 0.20203
2011-04-07 10:00 | 97 | 10.14 | 0.63 | 0.78 | 28.4 | 2.6 | 142.9 | 25.14 | 0 | 8 | 7.28 | 5.38 | 543 | 132.9 | 84.71 | 0.78 | 0.44 | 0.30195 | 0.2648
2011-04-07 11:00 | 97 | 12.18 | 0.53 | 0.75 | 39.41 | 2.93 | 120.9 | 23.42 | 0 | 9.14 | 7.45 | 7.4 | 647 | 109.3 | 84.64 | 0.76 | 0.44 | 0.4399 | 0.38416
2011-04-07 12:00 | 97 | 13.62 | 0.47 | 0.74 | 47.54 | 3.17 | 133.1 | 31.1 | 0 | 10.39 | 7.75 | 7.78 | 712 | 135.3 | 84.55 | 0.74 | 0.43 | 0.54432 | 0.47504
2011-04-07 13:00 | 97 | 15.02 | 0.41 | 0.69 | 47.81 | 3.31 | 125.3 | 26.75 | 0 | 11.72 | 8.16 | 7.03 | 766 | 126.6 | 84.46 | 0.69 | 0.39 | 0.59377 | 0.50804
2011-04-07 14:00 | 97 | 16.12 | 0.34 | 0.62 | 46.49 | 3.29 | 146.1 | 28.54 | 0 | 12.7 | 8.66 | 8.53 | 826 | 160.8 | 84.41 | 0.62 | 0.36 | 0.6173 | 0.51854
2011-04-07 15:00 | 97 | 16.47 | 0.31 | 0.59 | 34.41 | 3.75 | 124.9 | 22.82 | 0 | 13.24 | 9.17 | 7.18 | 846 | 136.6 | 84.34 | 0.59 | 0.34 | 0.54575 | 0.4302
2011-04-07 16:00 | 97 | 16.78 | 0.29 | 0.56 | 29.08 | 4.11 | 120.5 | 16.19 | 0 | 13.03 | 9.6 | 7.03 | 940 | 113.6 | 84.28 | 0.56 | 0.43 | 0.51895 | 0.38924
2011-04-07 17:00 | 97 | 16.86 | 0.29 | 0.56 | 21.39 | 5.49 | 135.2 | 13.06 | 0 | 12.69 | 9.89 | 10.25 | 1018 | 110.7 | 84.24 | 0.56 | 0.6 | 0.50392 | 0.34256
2011-04-07 18:00 | 97 | 14.31 | 0.43 | 0.7 | 4.54 | 6.74 | 124.1 | 9.03 | 0 | 12 | 10.05 | 10.4 | 1029 | 113.4 | 84.29 | 0.7 | 0.85 | 0.097823 | 0.082222
2011-04-07 19:00 | 97 | 11.6 | 0.55 | 0.74 | 0.33 | 4.88 | 118.4 | 7.62 | 0 | 11.27 | 10.08 | 8.45 | 1082 | 131.4 | 84.31 | 0.74 | 1.15 | 0.053255 | 0.036899
2011-04-07 20:00 | 97 | 9.57 | 0.63 | 0.75 | 0.01 | 3.59 | 122.4 | 8.48 | 0 | 10.62 | 10.01 | 5.3 | 1174 | 118.1 | 84.37 | 0.75 | 1.36 | 0.02986 | 0.015535
2011-04-07 21:00 | 97 | 8.57 | 0.69 | 0.77 | 0 | 3.8 | 139 | 10.08 | 0 | 10.08 | 9.87 | 6.8 | 1232 | 134.9 | 84.44 | 0.77 | 1.64 | 0.02265 | 0.010706
2011-04-07 22:00 | 97 | 7.382 | 0.78 | 0.8 | 0 | 3.4 | 118.5 | 8.97 | 0 | 9.66 | 9.7 | 4.93 | 1309 | 104.4 | 84.52 | 0.8 | 2 | 0.010565 | 0.00079479
2011-04-07 23:00 | 97 | 6.063 | 0.84 | 0.79 | 0 | 2.17 | 90.2 | 11.28 | 0 | 9.27 | 9.53 | 4.03 | 1320 | 119 | 84.51 | 0.79 | 2.03 | -0.0021686 | -0.010954
2011-04-08 | 97 | 4.483 | 0.9 | 0.76 | 0 | 2.54 | 66.02 | 16.24 | 0 | 8.84 | 9.35 | 4.25 | 1383 | 84.2 | 84.49 | 0.76 | 1.84 | -0.0048612 | -0.011727
2011-04-08 01:00 | 98 | 4.095 | 0.95 | 0.78 | 0 | 2.55 | 62.5 | 10.19 | 0 | 8.47 | 9.16 | 3.58 | 13 | 65.11 | 84.49 | 0.78 | 1.39 | -0.0084456 | -0.014335 |  | 5.0729 | 3.8999
2011-04-08 02:00 | 98 | 4.552 | 0.95 | 0.8 | 0 | 1.69 | 57.03 | 10.21 | 0 | 8.3 | 8.96 | 3.65 | 60 | 82 | 84.45 | 0.8 | 1.16 | -0.012419 | -0.018846
2011-04-08 03:00 | 98 | 4.874 | 0.96 | 0.83 | 0 | 1.61 | 72.58 | 13.6 | 0 | 8.21 | 8.8 | 3.13 | 132 | 81.6 | 84.47 | 0.83 | 1.01 | -0.013983 | -0.020215
2011-04-08 04:00 | 98 | 4.45 | 0.98 | 0.82 | 0 | 0.99 | 23.87 | 21.46 | 0 | 8.16 | 8.67 | 2.6 | 215 | 342.4 | 84.49 | 0.82 | 0.9 | -0.019778 | -0.025303
2011-04-08 05:00 | 98 | 4.967 | 0.95 | 0.82 | 0 | 0.92 | 36.92 | 10.79 | 0 | 8.09 | 8.56 | 2.23 | 300 | 31.93 | 84.51 | 0.82 | 0.59 | -0.019337 | -0.025433
2011-04-08 06:00 | 98 | 4.616 | 0.92 | 0.78 | 0.51 | 1.09 | 51.75 | 10.94 | 0 | 7.94 | 8.47 | 2.23 | 355 | 70.12 | 84.53 | 0.79 | 0.56 | -0.013922 | -0.020103
2011-04-08 07:00 | 98 | 4.35 | 0.95 | 0.79 | 4.75 | 2.3 | 68.26 | 11.13 | 0 | 7.76 | 8.37 | 4.03 | 402 | 74.88 | 84.58 | 0.79 | 0.5 | 0.0032215 | 0.0020455
2011-04-08 08:00 | 98 | 4.901 | 0.92 | 0.79 | 7.17 | 0.96 | 47.9 | 23.7 | 0 | 7.94 | 8.27 | 3.05 | 423 | 56.56 | 84.62 | 0.79 | 0.51 | 0.064201 | 0.061139
2011-04-08 09:00 | 98 | 6.776 | 0.82 | 0.81 | 20.61 | 0.85 | 36.83 | 31.8 | 0 | 8.39 | 8.23 | 2.83 | 506 | 43.49 | 84.61 | 0.81 | 0.57 | 0.17524 | 0.16938
2011-04-08 10:00 | 98 | 8.52 | 0.73 | 0.81 | 20.84 | 0.65 | 71.67 | 23.85 | 0 | 9.02 | 8.27 | 2.53 | 596 | 82.6 | 84.61 | 0.81 | 0.58 | 0.20174 | 0.19414
2011-04-08 11:00 | 98 | 10.83 | 0.62 | 0.81 | 33.31 | 0.91 | 92.7 | 45.49 | 0 | 9.82 | 8.41 | 2.83 | 642 | 39.73 | 84.61 | 0.81 | 0.53 | 0.33616 | 0.3207
2011-04-08 12:00 | 98 | 13.59 | 0.47 | 0.73 | 33.42 | 1.64 | 66.26 | 25.94 | 0 | 11.06 | 8.63 | 3.5 | 683 | 101.6 | 84.54 | 0.73 | 0.53 | 0.40142 | 0.36029
2011-04-08 13:00 | 98 | 16.82 | 0.33 | 0.63 | 37.26 | 1.85 | 116 | 34.42 | 0 | 11.77 | 8.98 | 5.23 | 778 | 152.4 | 84.47 | 0.63 | 0.52 | 0.50399 | 0.44014
2011-04-08 14:00 | 98 | 20.33 | 0.21 | 0.49 | 47.15 | 3.5 | 148.5 | 20.35 | 0 | 13.01 | 9.35 | 8 | 831 | 145.4 | 84.38 | 0.49 | 0.62 | 0.7509 | 0.60872
2011-04-08 15:00 | 98 | 22.27 | 0.14 | 0.37 | 40.91 | 4.35 | 118.1 | 30.54 | 0 | 13.74 | 9.79 | 9.12 | 898 | 185.2 | 84.27 | 0.37 | 0.65 | 0.79908 | 0.60481
2011-04-08 16:00 | 98 | 23.52 | 0.1 | 0.3 | 30.16 | 4.44 | 178.5 | 22.23 | 0 | 13.97 | 10.21 | 8.15 | 906 | 193.2 | 84.16 | 0.3 | 0.74 | 0.73805 | 0.52469
2011-04-08 17:00 | 98 | 23.27 | 0.1 | 0.3 | 15.1 | 4.37 | 164.8 | 15.74 | 0 | 13.55 | 10.54 | 8.15 | 975 | 153.6 | 84.12 | 0.3 | 0.93 | 0.59717 | 0.38707
2011-04-08 18:00 | 98 | 22.61 | 0.1 | 0.28 | 8.3 | 2.23 | 155.3 | 9.35 | 0 | 12.94 | 10.73 | 5.83 | 1029 | 158.2 | 84.12 | 0.28 | 1.13 | 0.31625 | 0.19702
2011-04-08 19:00 | 98 | 19.62 | 0.15 | 0.34 | 1 | 1.73 | 309 | 18.57 | 0 | 12.17 | 10.78 | 5.15 | 1130 | 15.58 | 84.15 | 0.34 | 1.2 | 0.098185 | 0.057908
2011-04-08 20:00 | 98 | 15.26 | 0.29 | 0.5 | 0 | 2.11 | 358.6 | 16 | 0 | 11.42 | 10.73 | 4.4 | 1143 | 20.14 | 84.28 | 0.5 | 1.36 | 0.07375 | 0.044296
2011-04-08 21:00 | 98 | 12.07 | 0.36 | 0.5 | 0 | 1.06 | 232.4 | 35.46 | 0 | 10.73 | 10.59 | 5.15 | 1206 | 166.4 | 84.42 | 0.5 | 1.46 | 0.029913 | 0.0094859
2011-04-08 22:00 | 98 | 8.71 | 0.56 | 0.62 | 0 | 2.43 | 332.8 | 11.96 | 0 | 10.08 | 10.39 | 4.4 | 1318 | 7.73 | 84.46 | 0.62 | 1.62 | 0.034063 | 0.020097
2011-04-08 23:00 | 98 | 8.59 | 0.75 | 0.84 | 0 | 4.04 | 3.99 | 12.81 | 0 | 9.71 | 10.16 | 6.5 | 1343 | 0.02 | 84.49 | 0.84 | 1.63 | 0.021776 | 0.013723
2011-04-09 | 98 | 8.1 | 0.8 | 0.86 | 0 | 3.78 | 2.81 | 16.96 | 0 | 9.46 | 9.94 | 6.05 | 1382 | 6.89 | 84.51 | 0.86 | 1.49 | 0.015635 | 0.0085259
2011-04-09 01:00 | 99 | 6.553 | 0.84 | 0.81 | 0 | 1.39 | 299 | 21.44 | 0 | 9.16 | 9.75 | 3.13 | 1 | 353 | 84.54 | 0.81 | 1.12 | -0.00012066 | -0.0067885 |  | 5.9147 | 4.5346
2011-04-09 02:00 | 99 | 4.709 | 0.9 | 0.77 | 0 | 0.65 | 47.17 | 27.17 | 0 | 8.7 | 9.57 | 2.6 | 101 | 73.95 | 84.58 | 0.77 | 0.98 | -0.010829 | -0.014926
2011-04-09 03:00 | 99 | 3.636 | 0.92 | 0.73 | 0 | 1.41 | 317.5 | 22.21 | 0 | 8.26 | 9.37 | 2.6 | 167 | 313.6 | 84.57 | 0.73 | 0.93 | -0.005278 | -0.0097032
2011-04-09 04:00 | 99 | 2.41 | 0.94 | 0.68 | 0 | 1.61 | 321.8 | 15.11 | 0 | 7.95 | 9.15 | 2.6 | 200 | 320.4 | 84.56 | 0.68 | 0.9 | -0.0049457 | -0.0089365
2011-04-09 05:00 | 99 | 2.128 | 0.94 | 0.67 | 0 | 0.98 | 311.2 | 17.65 | 0 | 7.66 | 8.94 | 2.3 | 244 | 320.7 | 84.56 | 0.67 | 0.77 | -0.0085184 | -0.012231
2011-04-09 06:00 | 99 | 1.551 | 0.96 | 0.65 | 0.38 | 0.35 | 317.1 | 10.03 | 0 | 7.38 | 8.73 | 1.78 | 355 | 308.2 | 84.6 | 0.65 | 0.76 | -0.01262 | -0.014667
2011-04-09 07:00 | 99 | 4.563 | 0.93 | 0.79 | 3.11 | 0.66 | 305.2 | 14.38 | 0 | 7.38 | 8.54 | 2.23 | 363 | 327.3 | 84.63 | 0.79 | 0.62 | 0.0053239 | 0.0035832
2011-04-09 08:00 | 99 | 6.836 | 0.88 | 0.87 | 5.83 | 0.98 | 322.9 | 19.01 | 0 | 7.74 | 8.39 | 2.23 | 431 | 318.4 | 84.66 | 0.87 | 0.59 | 0.060363 | 0.05557
2011-04-09 09:00 | 99 | 8.49 | 0.81 | 0.9 | 13.06 | 2.79 | 88.5 | 17.97 | 0 | 8.27 | 8.34 | 5.08 | 497 | 59.61 | 84.6 | 0.9 | 0.57 | 0.14127 | 0.1225
2011-04-09 10:00 | 99 | 10.24 | 0.72 | 0.89 | 33.02 | 2.13 | 97.8 | 23.92 | 0 | 9.02 | 8.38 | 4.63 | 595 | 62.81 | 84.53 | 0.89 | 0.52 | 0.31557 | 0.29162
2011-04-09 11:00 | 99 | 12.38 | 0.59 | 0.84 | 46.81 | 2.59 | 102.5 | 22.71 | 0 | 10.5 | 8.53 | 5.15 | 628 | 96 | 84.42 | 0.84 | 0.53 | 0.48107 | 0.43693
2011-04-09 12:00 | 99 | 15.78 | 0.44 | 0.78 | 49.64 | 2.68 | 108 | 26.97 | 0 | 12.17 | 8.88 | 6.2 | 701 | 121.5 | 84.26 | 0.78 | 0.52 | 0.59873 | 0.52864
2011-04-09 13:00 | 99 | 18.29 | 0.32 | 0.66 | 49.49 | 4.32 | 123.5 | 22.81 | 0 | 13.56 | 9.39 | 7.78 | 753 | 123 | 84.12 | 0.66 | 0.51 | 0.72968 | 0.59452
2011-04-09 14:00 | 99 | 20.53 | 0.25 | 0.59 | 46.4 | 4.1 | 137.7 | 20.31 | 0 | 14.47 | 9.95 | 7.33 | 811 | 135.3 | 83.98 | 0.59 | 0.5 | 0.76448 | 0.61058
2011-04-09 15:00 | 99 | 22.81 | 0.16 | 0.45 | 39.9 | 5.26 | 180.8 | 20.02 | 0 | 15.06 | 10.49 | 8.75 | 889 | 181.6 | 83.85 | 0.45 | 0.49 | 0.84707 | 0.6257
2011-04-09 16:00 | 99 | 23.31 | 0.14 | 0.39 | 26.06 | 6.44 | 213.6 | 14.59 | 0 | 15.04 | 10.94 | 9.87 | 919 | 188.9 | 83.82 | 0.39 | 0.5 | 0.82524 | 0.55559
2011-04-09 17:00 | 99 | 21.75 | 0.19 | 0.46 | 13.68 | 6.25 | 242.5 | 35.88 | 0 | 14.4 | 11.26 | 19.25 | 1016 | 3.02 | 83.88 | 0.46 | 0.59 | 0.65564 | 0.41443
2011-04-09 18:00 | 99 | 12.05 | 0.54 | 0.76 | 5.95 | 10.56 | 3.26 | 33.28 | 0 | 13.66 | 11.43 | 15.5 | 1022 | 0.1 | 84.16 | 0.76 | 0.65 | 0.3181 | 0.18998
2011-04-09 19:00 | 99 | 10.17 | 0.55 | 0.68 | 0.36 | 8.55 | 9.71 | 23.13 | 0 | 12.77 | 11.46 | 12.28 | 1109 | 0.24 | 84.19 | 0.68 | 0.7 | 0.062774 | 0.053876
2011-04-09 20:00 | 99 | 8.01 | 0.61 | 0.65 | 0 | 7.09 | 27.67 | 9.3 | 0 | 11.97 | 11.36 | 11.23 | 1141 | 12.43 | 84.24 | 0.65 | 0.78 | 0.045513 | 0.037695
2011-04-09 21:00 | 99 | 6.618 | 0.66 | 0.65 | 0 | 5.69 | 42.95 | 11.29 | 0 | 11.27 | 11.18 | 9.5 | 1229 | 40.8 | 84.36 | 0.65 | 0.86 | 0.032917 | 0.025891
2011-04-09 22:00 | 99 | 6.326 | 0.69 | 0.66 | 0 | 6.82 | 35.84 | 9.35 | 0 | 10.69 | 10.95 | 9.87 | 1279 | 32.93 | 84.42 | 0.66 | 0.9 | 0.031366 | 0.025442
2011-04-09 23:00 | 99 | 5.809 | 0.74 | 0.68 | 0 | 4.65 | 67.02 | 9.94 | 0 | 10.28 | 10.71 | 7.33 | 1345 | 76.92 | 84.52 | 0.68 | 0.91 | 0.022248 | 0.016042
2011-04-10 | 99 | 5.768 | 0.75 | 0.69 | 0 | 4.04 | 68.29 | 10.83 | 0 | 9.88 | 10.48 | 7.03 | 1437 | 41.03 | 84.49 | 0.69 | 0.86 | 0.019616 | 0.013266
2011-04-10 01:00 | 100 | 5.917 | 0.79 | 0.73 | 0 | 5.91 | 16.29 | 15.01 | 0 | 9.65 | 10.26 | 8.6 | 39 | 1.66 | 84.52 | 0.73 | 0.7 | 0.01935 | 0.014467 |  | 4.667 | 3.3905
2011-04-10 02:00 | 100 | 4.001 | 0.91 | 0.74 | 0 | 5.2 | 2.83 | 25.75 | 0 | 9.44 | 10.07 | 9.12 | 70 | 346 | 84.46 | 0.74 | 0.64 | 0.0049071 | 0.0019018
2011-04-10 03:00 | 100 | 3.417 | 0.9 | 0.7 | 0 | 3.55 | 283.3 | 35.96 | 1.52 | 9.15 | 9.9 | 8.15 | 157 | 269.3 | 84.53 | 0.7 | 0.51 | 0.0039617 | 0.00032314
2011-04-10 04:00 | 100 | 2.712 | 0.88 | 0.66 | 0 | 4.05 | 316.1 | 17.12 | 0.51 | 8.68 | 9.72 | 6.95 | 188 | 293.6 | 84.61 | 0.66 | 0.43 | 0.0050828 | 0.0016658
2011-04-10 05:00 | 100 | 2.687 | 0.88 | 0.65 | 0 | 1.41 | 84 | 23.86 | 0 | 8.41 | 9.52 | 3.35 | 294 | 290.3 | 84.63 | 0.65 | 0.38 | -0.0010221 | -0.0054657
2011-04-10 06:00 | 100 | 3.494 | 0.74 | 0.58 | 0.14 | 1.58 | 272.2 | 19.2 | 0 | 8.24 | 9.33 | 3.5 | 320 | 303.9 | 84.59 | 0.58 | 0.34 | 0.0087579 | 0.0019736
2011-04-10 07:00 | 100 | 3.131 | 0.84 | 0.64 | 2.94 | 2.1 | 219.8 | 11.9 | 0 | 8.04 | 9.16 | 3.58 | 403 | 214.8 | 84.62 | 0.64 | 0.31 | 0.028057 | 0.017093
2011-04-10 08:00 | 100 | 5.169 | 0.65 | 0.57 | 11.86 | 2.26 | 246.3 | 11.81 | 0 | 8.07 | 9 | 3.73 | 441 | 273.2 | 84.67 | 0.57 | 0.3 | 0.13612 | 0.10922
2011-04-10 09:00 | 100 | 5.47 | 0.72 | 0.65 | 20.27 | 3.14 | 199.8 | 11.33 | 0 | 8.48 | 8.87 | 4.85 | 533 | 208.2 | 84.71 | 0.65 | 0.31 | 0.18631 | 0.15957
2011-04-10 10:00 | 100 | 8.1 | 0.55 | 0.59 | 44.46 | 2.58 | 210.3 | 25.83 | 0 | 9.29 | 8.84 | 5 | 542 | 195 | 84.72 | 0.59 | 0.3 | 0.40384 | 0.36262
2011-04-10 11:00 | 100 | 10.25 | 0.33 | 0.42 | 30.06 | 2.55 | 275.4 | 41.19 | 0 | 10.66 | 8.94 | 10.48 | 658 | 310.4 | 84.73 | 0.42 | 0.29 | 0.38722 | 0.32019
2011-04-10 12:00 | 100 | 11.49 | 0.26 | 0.35 | 34.61 | 7.77 | 295.5 | 13.97 | 0 | 10.85 | 9.2 | 11.68 | 714 | 341.4 | 84.77 | 0.35 | 0.29 | 0.59462 | 0.42567
2011-04-10 13:00 | 100 | 10.74 | 0.3 | 0.39 | 26.71 | 11.43 | 325.5 | 9.37 | 0 | 10.41 | 9.4 | 15.65 | 746 | 318 | 84.87 | 0.39 | 0.28 | 0.56958 | 0.38182
2011-04-10 14:00 | 100 | 11.3 | 0.31 | 0.42 | 36.96 | 10.48 | 328.4 | 10.99 | 0 | 10.22 | 9.5 | 14.53 | 808 | 324.4 | 84.98 | 0.42 | 0.29 | 0.60733 | 0.42632
2011-04-10 15:00 | 100 | 10.03 | 0.41 | 0.51 | 28.79 | 10.26 | 346.3 | 30.69 | 0 | 10.41 | 9.55 | 15.8 | 859 | 354 | 85.05 | 0.51 | 0.27 | 0.47485 | 0.33057
2011-04-10 16:00 | 100 | 8.56 | 0.54 | 0.6 | 20.13 | 9.07 | 0.45 | 30.85 | 0 | 10.46 | 9.62 | 15.42 | 911 | 11.54 | 85.15 | 0.6 | 0.31 | 0.32854 | 0.22849
2011-04-10 17:00 | 100 | 8.57 | 0.53 | 0.59 | 8.84 | 8.07 | 17.5 | 15.27 | 0 | 10.15 | 9.67 | 11.45 | 975 | 12.26 | 85.24 | 0.59 | 0.44 | 0.27201 | 0.17484
2011-04-10 18:00 | 100 | 8.39 | 0.57 | 0.63 | 7.67 | 7.37 | 26.5 | 11.55 | 0 | 9.78 | 9.65 | 9.95 | 1023 | 18.62 | 85.32 | 0.63 | 0.61 | 0.23446 | 0.15098
2011-04-10 19:00 | 100 | 7.761 | 0.55 | 0.58 | 0.98 | 5.93 | 3.77 | 21.47 | 0 | 9.42 | 9.57 | 8.75 | 1104 | 347.2 | 85.43 | 0.58 | 0.81 | 0.17682 | 0.10073
2011-04-10 20:00 | 100 | 5.922 | 0.6 | 0.55 | 0 | 4.17 | 356.9 | 29.26 | 0 | 8.94 | 9.46 | 7.18 | 1141 | 0.02 | 85.57 | 0.55 | 0.98 | 0.038886 | 0.031587
2011-04-10 21:00 | 100 | 4.564 | 0.61 | 0.52 | 0 | 3.82 | 354.6 | 16.67 | 0 | 8.45 | 9.3 | 6.8 | 1259 | 353.4 | 85.7 | 0.52 | 1.21 | 0.032945 | 0.026459
2011-04-10 22:00 | 100 | 5.886 | 0.49 | 0.46 | 0 | 5.84 | 350.3 | 26.35 | 0 | 8.03 | 9.11 | 7.63 | 1263 | 349 | 85.76 | 0.46 | 1.39 | 0.052202 | 0.044647
2011-04-10 23:00 | 100 | 5.989 | 0.46 | 0.43 | 0 | 4.83 | 346.6 | 21.97 | 0 | 7.72 | 8.91 | 7.48 | 1320 | 337.1 | 85.79 | 0.43 | 1.48 | 0.054017 | 0.045134
2011-04-11 | 100 | 5.105 | 0.48 | 0.42 | 0 | 4.32 | 329.3 | 17.43 | 0 | 7.42 | 8.72 | 7.33 | 1394 | 338.1 | 85.81 | 0.42 | 1.46 | 0.048188 | 0.039737
2011-04-11 01:00 | 101 | 4.136 | 0.51 | 0.41 | 0 | 2.64 | 300.9 | 13.59 | 0 | 7.1 | 8.54 | 6.8 | 10 | 323 | 85.83 | 0.41 | 1.1 | 0.037406 | 0.028507 |  | 6.2414 | 4.857
2011-04-11 02:00 | 101 | 2.801 | 0.56 | 0.42 | 0 | 1.91 | 269.2 | 9.07 | 0 | 6.77 | 8.35 | 3.5 | 65 | 286.4 | 85.85 | 0.42 | 0.86 | 0.026224 | 0.018623
2011-04-11 03:00 | 101 | 0.331 | 0.73 | 0.45 | 0 | 0.66 | 227.2 | 12.37 | 0 | 6.39 | 8.16 | 1.63 | 166 | 200.6 | 85.83 | 0.45 | 0.63 | 0.0057775 | 0.0018795
2011-04-11 04:00 | 101 | -1.269 | 0.86 | 0.48 | 0 | 0.6 | 87.5 | 18.84 | 0 | 5.98 | 7.96 | 1.7 | 195 | 89.3 | 85.87 | 0.48 | 0.52 | 0.00054489 | -0.0014873
2011-04-11 05:00 | 101 | -0.138 | 0.68 | 0.41 | 0 | 1.59 | 316.1 | 33.72 | 0 | 5.61 | 7.73 | 3.5 | 293 | 326.2 | 85.92 | 0.41 | 0.49 | 0.014287 | 0.0094125
2011-04-11 06:00 | 101 | 1.119 | 0.63 | 0.42 | 0.78 | 2.74 | 332.4 | 35.92 | 0 | 5.36 | 7.51 | 5.68 | 323 | 6.7 | 86.01 | 0.42 | 0.46 | 0.024283 | 0.019581
2011-04-11 07:00 | 101 | 2.651 | 0.61 | 0.45 | 9.88 | 2.73 | 331.3 | 21.58 | 0 | 5.27 | 7.29 | 5.6 | 397 | 13.79 | 86.1 | 0.45 | 0.43 | 0.12979 | 0.098967
2011-04-11 08:00 | 101 | 7.475 | 0.42 | 0.43 | 22.72 | 4.07 | 4.45 | 18.41 | 0 | 5.59 | 7.11 | 6.13 | 447 | 353.6 | 86.12 | 0.43 | 0.45 | 0.29094 | 0.21559
2011-04-11 09:00 | 101 | 9.98 | 0.31 | 0.39 | 34.27 | 3 | 313.5 | 22.96 | 0 | 6.34 | 7.03 | 5.3 | 482 | 1.1 | 86.15 | 0.39 | 0.43 | 0.40611 | 0.32872
2011-04-11 10:00 | 101 | 11.49 | 0.28 | 0.37 | 43.62 | 1.8 | 224 | 37.41 | 0 | 7.62 | 7.12 | 4.78 | 572 | 212.9 | 86.17 | 0.37 | 0.4 | 0.47764 | 0.42039
2011-04-11 11:00 | 101 | 12.44 | 0.23 | 0.33 | 50.68 | 2.23 | 165.4 | 34.31 | 0 | 9.51 | 7.39 | 4.85 | 621 | 174.4 | 86.13 | 0.33 | 0.37 | 0.58086 | 0.50612
2011-04-11 12:00 | 101 | 13.91 | 0.2 | 0.32 | 54.01 | 2.31 | 157.8 | 41.24 | 0 | 11.36 | 7.85 | 6.35 | 697 | 126 | 86.09 | 0.32 | 0.37 | 0.64588 | 0.56234
2011-04-11 13:00 | 101 | 14.68 | 0.19 | 0.31 | 53.91 | 3.11 | 147.7 | 31.45 | 0 | 12.84 | 8.44 | 6.5 | 731 | 151.3 | 86.03 | 0.31 | 0.43 | 0.69349 | 0.58229
2011-04-11 14:00 | 101 | 15.7 | 0.17 | 0.31 | 50.05 | 3 | 147.6 | 31.23 | 0 | 13.79 | 9.07 | 6.43 | 792 | 104 | 85.96 | 0.31 | 0.47 | 0.67491 | 0.56121
2011-04-11 15:00 | 101 | 16.39 | 0.16 | 0.29 | 39.23 | 3.2 | 155.9 | 27.22 | 0 | 14.33 | 9.66 | 6.58 | 872 | 143.3 | 85.88 | 0.29 | 0.49 | 0.60756 | 0.48166
2011-04-11 16:00 | 101 | 16.85 | 0.15 | 0.29 | 29.93 | 4.17 | 156.4 | 19.95 | 0 | 14.24 | 10.15 | 8 | 912 | 154.3 | 85.79 | 0.29 | 0.56 | 0.58474 | 0.4265
2011-04-11 17:00 | 101 | 16.54 | 0.15 | 0.29 | 22.22 | 4.71 | 144 | 12.76 | 0 | 13.62 | 10.49 | 7.48 | 966 | 152.2 | 85.73 | 0.29 | 0.63 | 0.53072 | 0.35928
2011-04-11 18:00 | 101 | 15.62 | 0.17 | 0.3 | 9.44 | 4.3 | 140.5 | 8.62 | 0 | 12.71 | 10.65 | 7.03 | 1025 | 128.9 | 85.7 | 0.3 | 0.75 | 0.37495 | 0.22089
2011-04-11 19:00 | 101 | 11.88 | 0.26 | 0.36 | 0.47 | 1.82 | 99.7 | 7.34 | 0 | 11.71 | 10.65 | 3.05 | 1080 | 130.7 | 85.7 | 0.36 | 0.97 | 0.049467 | 0.020928
2011-04-11 20:00 | 101 | 9.63 | 0.29 | 0.34 | 0 | 1.17 | 90.7 | 6.14 | 0 | 10.72 | 10.54 | 1.78 | 1169 | 94 | 85.73 | 0.34 | 1.47 | 0.021304 | -0.002587
2011-04-11 21:00 | 101 | 6.898 | 0.41 | 0.41 | 0 | 1.13 | 99.6 | 5.97 | 0 | 9.9 | 10.32 | 2.15 | 1256 | 85.2 | 85.75 | 0.41 | 2.06 | 0.010814 | -0.007268
2011-04-11 22:00 | 101 | 6.213 | 0.42 | 0.4 | 0 | 1.69 | 45.34 | 10.91 | 0 | 9.22 | 10.06 | 2.38 | 1308 | 4.11 | 85.72 | 0.4 | 2.07 | 0.022516 | 0.0044502
2011-04-11 23:00 | 101 | 5.443 | 0.43 | 0.38 | 0 | 1.33 | 6.15 | 9.36 | 0 | 8.69 | 9.77 | 2.23 | 1340 | 35.58 | 85.69 | 0.38 | 1.78 | 0.014395 | -0.0027266
2011-04-12 | 101 | 2.403 | 0.51 | 0.37 | 0 | 1.98 | 13.07 | 6.94 | 0 | 8.2 | 9.5 | 2.75 | 1419 | 15.2 | 85.64 | 0.37 | 1.43 | 0.016795 | 0.0037635
2011-04-12 01:00 | 102 | 1.941 | 0.54 | 0.38 | 0 | 1.96 | 11.58 | 11.28 | 0 | 7.8 | 9.23 | 2.68 | 5 | 10.28 | 85.6 | 0.38 | 1.2 | 0.014296 | 0.0020891 |  | 5.7191 | 4.3038
2011-04-12 02:00 | 102 | -0.574 | 0.63 | 0.37 | 0 | 1.26 | 317 | 20.57 | 0 | 7.41 | 8.97 | 3.05 | 70 | 310.5 | 85.56 | 0.37 | 1 | 0.00056011 | -0.0090311
2011-04-12 03:00 | 102 | -1.56 | 0.7 | 0.38 | 0 | 1.89 | 327 | 10.03 | 0 | 6.99 | 8.73 | 3.5 | 167 | 327.8 | 85.57 | 0.38 | 0.85 | 0.0034857 | -0.0045833
2011-04-12 04:00 | 102 | -1.071 | 0.7 | 0.39 | 0 | 1.9 | 341.9 | 12.1 | 0 | 6.65 | 8.48 | 2.98 | 203 | 339.2 | 85.56 | 0.39 | 0.77 | 0.0040216 | -0.0043552
2011-04-12 05:00 | 102 | -1.693 | 0.72 | 0.39 | 0 | 2.76 | 326.8 | 10.31 | 0 | 6.34 | 8.24 | 4.33 | 267 | 306.2 | 85.53 | 0.39 | 0.73 | 0.0066742 | -0.00033259
2011-04-12 06:00 | 102 | -1.299 | 0.69 | 0.39 | 0.5 | 1.55 | 308.7 | 23.09 | 0 | 6.07 | 8.01 | 3.5 | 313 | 312.9 | 85.54 | 0.39 | 0.63 | 0.0018666 | -0.0060002
2011-04-12 07:00 | 102 | 2.467 | 0.64 | 0.46 | 10.67 | 1.65 | 277.7 | 14.52 | 0 | 5.93 | 7.79 | 2.53 | 407 | 284.5 | 85.57 | 0.47 | 0.61 | 0.081595 | 0.061909
2011-04-12 08:00 | 102 | 7.902 | 0.43 | 0.45 | 21.94 | 1.95 | 281.8 | 14.92 | 0 | 6.27 | 7.6 | 3.43 | 468 | 302.5 | 85.59 | 0.45 | 0.64 | 0.23616 | 0.19269
2011-04-12 09:00 | 102 | 12.06 | 0.32 | 0.44 | 33.35 | 1.06 | 297.6 | 27.95 | 0 | 7.11 | 7.51 | 3.13 | 483 | 290.8 | 85.56 | 0.44 | 0.6 | 0.35316 | 0.31828
2011-04-12 10:00 | 102 | 15.56 | 0.25 | 0.43 | 35.06 | 1.48 | 65.9 | 57.08 | 0 | 8.52 | 7.61 | 5.75 | 585 | 55.95 | 85.51 | 0.43 | 0.57 | 0.45099 | 0.39353
2011-04-12 11:00 | 102 | 17.74 | 0.18 | 0.37 | 39.72 | 3.91 | 86.3 | 19.52 | 0 | 9.96 | 7.9 | 8.22 | 636 | 87 | 85.45 | 0.37 | 0.52 | 0.67514 | 0.5268
2011-04-12 12:00 | 102 | 17.7 | 0.2 | 0.4 | 27.1 | 3.84 | 146.5 | 23.76 | 0 | 10.77 | 8.3 | 7.18 | 683 | 150.7 | 85.41 | 0.4 | 0.49 | 0.57292 | 0.42874
2011-04-12 13:00 | 102 | 18.11 | 0.18 | 0.38 | 32.67 | 2.54 | 103.8 | 24.5 | 0 | 11.38 | 8.69 | 6.43 | 779 | 96.6 | 85.34 | 0.38 | 0.55 | 0.55325 | 0.44681
2011-04-12 14:00 | 102 | 18.48 | 0.17 | 0.35 | 28.35 | 3.67 | 66.63 | 18.91 | 0 | 11.88 | 9.04 | 6.28 | 793 | 66.81 | 85.3 | 0.35 | 0.52 | 0.59473 | 0.44626
2011-04-12 15:00 | 102 | 18.75 | 0.16 | 0.35 | 28.17 | 3.35 | 58.53 | 25.57 | 0 | 12.14 | 9.37 | 7.4 | 848 | 66.21 | 85.23 | 0.35 | 0.44 | 0.56981 | 0.42996
2011-04-12 16:00 | 102 | 18.57 | 0.18 | 0.38 | 15.87 | 4 | 39.68 | 14.76 | 0 | 12.27 | 9.66 | 6.35 | 903 | 68.17 | 85.19 | 0.38 | 0.45 | 0.50015 | 0.34256
2011-04-12 17:00 | 102 | 17.9 | 0.21 | 0.42 | 8.52 | 3.85 | 25.34 | 9.7 | 0 | 11.9 | 9.89 | 5.38 | 971 | 36.61 | 85.22 | 0.42 | 0.63 | 0.40967 | 0.26414
2011-04-12 18:00 | 102 | 17.14 | 0.21 | 0.41 | 2.51 | 2.7 | 29.54 | 18.06 | 0 | 11.53 | 10.02 | 5 | 1025 | 35.63 | 85.23 | 0.41 | 0.82 | 0.26194 | 0.15475
2011-04-12 19:00 | 102 | 15.04 | 0.24 | 0.41 | 0.26 | 2 | 57.75 | 10.74 | 0 | 11.02 | 10.06 | 3.73 | 1081 | 50.31 | 85.25 | 0.41 | 0.97 | 0.090786 | 0.064553
2011-04-12 20:00 | 102 | 13.96 | 0.26 | 0.42 | 0 | 1.76 | 13.83 | 25.55 | 0 | 10.52 | 10.02 | 3.5 | 1165 | 0.02 | 85.33 | 0.42 | 1.09 | 0.077339 | 0.053351
2011-04-12 21:00 | 102 | 14.04 | 0.29 | 0.47 | 0 | 3.08 | 25.47 | 18.68 | 0 | 10.21 | 9.93 | 7.4 | 1245 | 20.56 | 85.42 | 0.47 | 1.25 | 0.096313 | 0.073327
2011-04-12 22:00 | 102 | 12.42 | 0.4 | 0.57 | 0 | 3.87 | 46.65 | 11.89 | 0 | 9.99 | 9.83 | 6.5 | 1276 | 29.67 | 85.47 | 0.57 | 1.39 | 0.082033 | 0.065123
2011-04-12 23:00 | 102 | 9.35 | 0.54 | 0.63 | 0.01 | 3.33 | 91.4 | 8.01 | 0 | 9.7 | 9.73 | 6.05 | 1379 | 75.83 | 85.5 | 0.63 | 1.37 | 0.05063 | 0.039572
2011-04-13 | 102 | 6.988 | 0.64 | 0.64 | 0 | 2.67 | 67.44 | 6.78 | 0 | 9.29 | 9.61 | 5.53 | 1380 | 86 | 85.51 | 0.64 | 1.31 | 0.031558 | 0.023702
2011-04-13 01:00 | 103 | 5.268 | 0.69 | 0.62 | 0 | 2.43 | 320.1 | 15.81 | 0 | 8.81 | 9.47 | 4.18 | 28 | 309.8 | 85.6 | 0.62 | 1.1 | 0.022873 | 0.016781 |  | 3.5921 | 2.7292
2011-04-13 02:00 | 103 | 4.085 | 0.76 | 0.62 | 0 | 2.37 | 323.3 | 6.53 | 0 | 8.44 | 9.3 | 3.5 | 76 | 317.9 | 85.63 | 0.62 | 0.89 | 0.016603 | 0.011931
2011-04-13 03:00 | 103 | 3.044 | 0.8 | 0.61 | 0 | 2.11 | 331.2 | 11.79 | 0 | 8.09 | 9.11 | 3.05 | 128 | 309.6 | 85.65 | 0.61 | 0.67 | 0.011749 | 0.0079899
2011-04-13 04:00 | 103 | 3.083 | 0.81 | 0.62 | 0 | 3.09 | 352.5 | 20.02 | 0 | 7.77 | 8.92 | 4.55 | 202 | 350.2 | 85.68 | 0.62 | 0.57 | 0.013101 | 0.0098035
2011-04-13 05:00 | 103 | 2.72 | 0.81 | 0.6 | 0 | 2.93 | 356.7 | 27.28 | 0 | 7.51 | 8.73 | 4.4 | 245 | 171.9 | 85.73 | 0.6 | 0.53 | 0.01298 | 0.0096323
2011-04-13 06:00 | 103 | 2.04 | 0.83 | 0.59 | 0.94 | 2.24 | 16.68 | 7.28 | 0 | 7.24 | 8.55 | 3.28 | 358 | 23.94 | 85.79 | 0.59 | 0.49 | 0.027102 | 0.015904
2011-04-13 07:00 | 103 | 4.075 | 0.77 | 0.63 | 3.58 | 3.45 | 35.45 | 7.21 | 0 | 7.2 | 8.37 | 4.78 | 404 | 40.36 | 85.89 | 0.63 | 0.45 | 0.07163 | 0.048645
2011-04-13 08:00 | 103 | 5.77 | 0.67 | 0.62 | 7.98 | 5.02 | 47.36 | 8.43 | 0 | 7.39 | 8.23 | 7.03 | 459 | 45.9 | 85.94 | 0.62 | 0.44 | 0.15042 | 0.10555
2011-04-13 09:00 | 103 | 6.86 | 0.57 | 0.56 | 18.61 | 5.48 | 61.65 | 13.07 | 0 | 7.68 | 8.16 | 8.08 | 493 | 42.99 | 85.93 | 0.56 | 0.4 | 0.25563 | 0.18977
2011-04-13 10:00 | 103 | 7.884 | 0.5 | 0.53 | 16.97 | 3.5 | 83.7 | 16.18 | 0 | 8.21 | 8.15 | 5.98 | 554 | 82.2 | 85.96 | 0.53 | 0.37 | 0.25564 | 0.19654
2011-04-13 11:00 | 103 | 9.3 | 0.45 | 0.52 | 31.22 | 3.46 | 60.9 | 20.84 | 0 | 8.83 | 8.21 | 6.8 | 639 | 55.44 | 85.93 | 0.53 | 0.38 | 0.3777 | 0.30981
2011-04-13 12:00 | 103 | 10.38 | 0.44 | 0.55 | 30.49 | 2.49 | 88 | 33.92 | 0 | 9.73 | 8.36 | 5.98 | 700 | 74.01 | 85.85 | 0.55 | 0.4 | 0.37133 | 0.31557
2011-04-13 13:00 | 103 | 11.67 | 0.41 | 0.56 | 33.01 | 2.71 | 72.96 | 35.76 | 0 | 10.69 | 8.59 | 6.28 | 749 | 46.24 | 85.74 | 0.56 | 0.42 | 0.41787 | 0.35226
2011-04-13 14:00 | 103 | 12.39 | 0.39 | 0.56 | 23.09 | 2.22 | 110.9 | 22.56 | 0 | 11.35 | 8.9 | 6.43 | 792 | 104.7 | 85.65 | 0.56 | 0.44 | 0.33862 | 0.27892
2011-04-13 15:00 | 103 | 12.71 | 0.39 | 0.57 | 12.52 | 3.04 | 166.9 | 16.42 | 0 | 11.33 | 9.21 | 6.58 | 888 | 149.8 | 85.59 | 0.57 | 0.47 | 0.29064 | 0.21214
2011-04-13 16:00 | 103 | 12.67 | 0.39 | 0.58 | 7.3 | 3.23 | 146.8 | 15.05 | 0 | 11.1 | 9.43 | 6.05 | 908 | 157.8 | 85.52 | 0.58 | 0.49 | 0.2495 | 0.16802
2011-04-13 17:00 | 103 | 12.66 | 0.41 | 0.6 | 5.93 | 4.1 | 120.6 | 11.49 | 0 | 10.79 | 9.55 | 6.28 | 975 | 147.2 | 85.45 | 0.6 | 0.52 | 0.26627 | 0.17125
2011-04-13 18:00 | 103 | 12.14 | 0.43 | 0.61 | 1.45 | 4.48 | 113.8 | 8.65 | 0 | 10.47 | 9.59 | 6.88 | 1064 | 117.9 | 85.38 | 0.61 | 0.61 | 0.23072 | 0.13469
2011-04-13 19:00 | 103 | 11.42 | 0.45 | 0.61 | 0.06 | 5.05 | 108.3 | 8.53 | 0 | 10.1 | 9.58 | 8.53 | 1102 | 109.4 | 85.34 | 0.61 | 0.73 | 0.07705 | 0.064517
2011-04-13 20:00 | 103 | 10.73 | 0.5 | 0.64 | 0.01 | 4.92 | 119.1 | 8.15 | 0 | 9.79 | 9.53 | 7.85 | 1172 | 125.4 | 85.35 | 0.64 | 0.93 | 0.067608 | 0.056495
2011-04-13 21:00 | 103 | 8.28 | 0.74 | 0.8 | 0 | 3.99 | 186.5 | 32.56 | 0 | 9.55 | 9.45 | 10.1 | 1213 | 114.4 | 85.41 | 0.8 | 1.18 | 0.029511 | 0.024042
2011-04-13 22:00 | 103 | 6.94 | 0.83 | 0.83 | 0 | 1.79 | 256.3 | 53.31 | 0.25 | 9.33 | 9.37 | 5.15 | 1315 | 117.1 | 85.47 | 0.83 | 1.26 | 0.012388 | 0.0086422
2011-04-13 23:00 | 103 | 5.236 | 0.83 | 0.74 | 0 | 3.4 | 127.3 | 13.48 | 0.51 | 9.09 | 9.28 | 5.98 | 1346 | 139.3 | 85.47 | 0.74 | 1.34 | 0.014382 | 0.011423
2011-04-14 | 103 | 4.155 | 0.87 | 0.72 | 0 | 4.46 | 101.6 | 8.5 | 0.76 | 8.78 | 9.18 | 7.48 | 1402 | 113.9 | 85.42 | 0.72 | 1.36 | 0.010799 | 0.0088864
2011-04-14 01:00 | 104 | 3.636 | 0.87 | 0.69 | 0 | 5.05 | 104 | 8.02 | 0 | 8.4 | 9.05 | 7.1 | 16 | 91.7 | 85.28 | 0.69 | 1.13 | 0.011255 | 0.0094563 |  | 2.9392 | 2.1264
2011-04-14 02:00 | 104 | 2.863 | 0.87 | 0.65 | 0 | 5.3 | 94.5 | 7.69 | 0 | 8.08 | 8.9 | 7.55 | 94 | 97.7 | 85.2 | 0.65 | 1.06 | 0.011219 | 0.009517
2011-04-14 03:00 | 104 | 2.149 | 0.89 | 0.64 | 0 | 4.94 | 96.3 | 7.82 | 0 | 7.78 | 8.74 | 6.73 | 144 | 89.5 | 85.17 | 0.64 | 1 | 0.0080081 | 0.0066767
2011-04-14 04:00 | 104 | 1.632 | 0.92 | 0.63 | 0 | 4.84 | 98.6 | 8.32 | 0 | 7.51 | 8.58 | 6.73 | 218 | 113.9 | 85.11 | 0.63 | 0.91 | 0.0061877 | 0.0050963
2011-04-14 05:00 | 104 | 1.083 | 0.95 | 0.63 | 0 | 3.91 | 76.25 | 9.85 | 0 | 7.27 | 8.42 | 5.9 | 246 | 93 | 85.1 | 0.63 | 0.82 | 0.002933 | 0.0021828
2011-04-14 06:00 | 104 | 0.895 | 0.96 | 0.63 | 0.05 | 2.75 | 55.96 | 6.86 | 0 | 6.99 | 8.26 | 4.48 | 304 | 51.46 | 85.05 | 0.63 | 0.77 | 0.00171 | 0.0010714
2011-04-14 07:00 | 104 | 0.773 | 0.97 | 0.63 | 1.51 | 3.14 | 68.8 | 9.93 | 0.25 | 6.79 | 8.1 | 4.7 | 396 | 77.47 | 85.04 | 0.63 | 0.76 | 0.011479 | 0.0095485
2011-04-14 08:00 | 104 | 0.828 | 0.98 | 0.64 | 4.04 | 3.03 | 39.46 | 12.09 | 0.25 | 6.64 | 7.95 | 4.55 | 427 | 54.2 | 85.02 | 0.64 | 0.75 | 0.023967 | 0.023169
2011-04-14 09:00 | 104 | 0.714 | 0.98 | 0.63 | 4.89 | 2.66 | 32.15 | 8.34 | 0.51 | 6.6 | 7.82 | 3.65 | 482 | 30.64 | 85.1 | 0.63 | 0.7 | 0.030718 | 0.029527
2011-04-14 10:00 | 104 | 2.028 | 0.96 | 0.68 | 24.98 | 3.69 | 12.1 | 12.87 | 0 | 6.7 | 7.71 | 6.65 | 597 | 15.42 | 85.12 | 0.68 | 0.64 | 0.13811 | 0.13615
2011-04-14 11:00 | 104 | 3.739 | 0.88 | 0.7 | 14.85 | 5.55 | 7.91 | 15.93 | 0 | 7.52 | 7.65 | 8.37 | 637 | 0.48 | 85.14 | 0.7 | 0.61 | 0.11566 | 0.10036
2011-04-14 12:00 | 104 | 7.081 | 0.73 | 0.73 | 37.53 | 7.29 | 353.7 | 24.97 | 0 | 7.89 | 7.71 | 12.73 | 715 | 5.11 | 85.05 | 0.73 | 0.59 | 0.30299 | 0.25574
2011-04-14 13:00 | 104 | 8.25 | 0.59 | 0.64 | 17.5 | 8.96 | 345.8 | 34.55 | 0 | 8.5 | 7.83 | 12.35 | 725 | 344.3 | 84.97 | 0.64 | 0.58 | 0.29666 | 0.20905
2011-04-14 14:00 | 104 | 9.49 | 0.5 | 0.6 | 13.87 | 8.17 | 337.6 | 18.5 | 0 | 8.34 | 7.98 | 11.53 | 817 | 340.7 | 84.97 | 0.6 | 0.58 | 0.32903 | 0.22246
2011-04-14 15:00 | 104 | 10.99 | 0.4 | 0.53 | 21.33 | 11.15 | 330.6 | 10.8 | 0.25 | 8.29 | 8.06 | 17.23 | 893 | 333.5 | 84.98 | 0.53 | 0.55 | 0.48115 | 0.32055
2011-04-14 16:00 | 104 | 11.3 | 0.4 | 0.54 | 20.75 | 11.95 | 337.1 | 20.29 | 0 | 8.38 | 8.11 | 16.33 | 955 | 338.1 | 85.02 | 0.54 | 0.51 | 0.48967 | 0.32103
2011-04-14 17:00 | 104 | 8.72 | 0.55 | 0.61 | 11.37 | 11.59 | 358.2 | 40.83 | 0 | 8.34 | 8.16 | 15.65 | 1004 | 177.7 | 85.12 | 0.61 | 0.47 | 0.31216 | 0.19893
2011-04-14 18:00 | 104 | 6.662 | 0.63 | 0.62 | 9.9 | 10.76 | 3.54 | 37.34 | 0 | 8.11 | 8.18 | 15.2 | 1024 | 7.25 | 85.24 | 0.62 | 0.44 | 0.2229 | 0.14395
2011-04-14 19:00 | 104 | 5.366 | 0.67 | 0.6 | 1.54 | 9.67 | 2.23 | 36.07 | 0 | 7.72 | 8.16 | 13.17 | 1135 | 1.54 | 85.35 | 0.6 | 0.43 | 0.036331 | 0.033074
2011-04-14 20:00 | 104 | 4.111 | 0.71 | 0.58 | 0 | 8.99 | 1.65 | 33.91 | 0 | 7.26 | 8.07 | 12.58 | 1176 | 353.4 | 85.43 | 0.58 | 0.42 | 0.028178 | 0.024608
2011-04-14 21:00 | 104 | 3.473 | 0.71 | 0.56 | 0 | 7.65 | 358.7 | 39.88 | 0 | 6.86 | 7.94 | 11.45 | 1216 | 5.23 | 85.53 | 0.56 | 0.43 | 0.025611 | 0.021916
2011-04-14 22:00 | 104 | 2.897 | 0.73 | 0.55 | 0 | 6.7 | 354.7 | 34.18 | 0 | 6.52 | 7.78 | 9.58 | 1260 | 348.8 | 85.59 | 0.55 | 0.43 | 0.022539 | 0.018874
2011-04-14 23:00 | 104 | 2.716 | 0.78 | 0.58 | 0 | 5.36 | 342.5 | 21.88 | 0 | 6.26 | 7.62 | 8.37 | 1321 | 352.8 | 85.62 | 0.58 | 0.43 | 0.016806 | 0.013268
2011-04-15 | 104 | 1.834 | 0.79 | 0.55 | 0 | 4.07 | 337.9 | 13.36 | 0 | 6.04 | 7.46 | 5.53 | 1381 | 349.8 | 85.68 | 0.55 | 0.42 | 0.013882 | 0.010175
2011-04-15 01:00 | 105 | 1.862 | 0.72 | 0.5 | 0 | 5.16 | 332.9 | 11.9 | 0 | 5.76 | 7.32 | 11.6 | 56 | 342.1 | 85.67 | 0.5 | 0.37 | 0.021016 | 0.016928 |  | 7.4021 | 5.1178
2011-04-15 02:00 | 105 | 2.273 | 0.66 | 0.48 | 0 | 5.77 | 341.7 | 17.87 | 0 | 5.52 | 7.16 | 10.25 | 60 | 1.03 | 85.67 | 0.48 | 0.34 | 0.026309 | 0.021838
2011-04-15 03:00 | 105 | 1.354 | 0.72 | 0.49 | 0 | 4.35 | 347 | 19.91 | 0 | 5.3 | 7.01 | 6.43 | 120 | 344.7 | 85.73 | 0.49 | 0.31 | 0.018454 | 0.014299
2011-04-15 04:00 | 105 | 1.531 | 0.64 | 0.44 | 0 | 5.22 | 343.7 | 20.15 | 0 | 5.08 | 6.86 | 8.6 | 236 | 340.7 | 85.8 | 0.44 | 0.29 | 0.026244 | 0.021555
2011-04-15 05:00 | 105 | 2.364 | 0.61 | 0.44 | 0 | 8.06 | 327.1 | 8.5 | 0 | 4.93 | 6.71 | 12.35 | 278 | 332.9 | 85.87 | 0.44 | 0.26 | 0.033649 | 0.029443
2011-04-15 06:00 | 105 | 1.989 | 0.66 | 0.46 | 0.55 | 6.26 | 328.6 | 12.12 | 0 | 4.85 | 6.58 | 9.2 | 329 | 325.2 | 85.93 | 0.46 | 0.23 | 0.028147 | 0.024169
2011-04-15 07:00 | 105 | 2.565 | 0.6 | 0.44 | 10.28 | 6.86 | 332.6 | 14.46 | 0 | 4.82 | 6.46 | 11.68 | 405 | 328.2 | 85.98 | 0.44 | 0.23 | 0.1723 | 0.11596
2011-04-15 08:00 | 105 | 4.281 | 0.46 | 0.38 | 23.5 | 9.76 | 321.9 | 9.48 | 0 | 4.87 | 6.37 | 13.85 | 475 | 331.7 | 85.97 | 0.38 | 0.2 | 0.30635 | 0.20812
2011-04-15 09:00 | 105 | 6.096 | 0.36 | 0.34 | 35.55 | 11.13 | 327.3 | 12.27 | 0 | 5.14 | 6.32 | 15.28 | 504 | 324.2 | 85.99 | 0.34 | 0.2 | 0.44181 | 0.30762
2011-04-15 10:00 | 105 | 7.636 | 0.3 | 0.31 | 46.4 | 10.79 | 329.8 | 9.75 | 0 | 5.71 | 6.33 | 14.23 | 573 | 318.9 | 85.99 | 0.32 | 0.2 | 0.55716 | 0.40013
2011-04-15 11:00 | 105 | 8.59 | 0.26 | 0.29 | 52.81 | 11.66 | 332.5 | 18.35 | 0 | 6.54 | 6.43 | 15.73 | 603 | 313.7 | 85.97 | 0.29 | 0.22 | 0.63925 | 0.46025
2011-04-15 12:00 | 105 | 9.68 | 0.22 | 0.26 | 56.97 | 10.61 | 337.3 | 23.52 | 0 | 7.44 | 6.63 | 14.98 | 675 | 341.6 | 85.9 | 0.26 | 0.24 | 0.71007 | 0.51879
2011-04-15 13:00 | 105 | 11.13 | 0.18 | 0.24 | 56.4 | 10.14 | 337.3 | 18.81 | 0 | 8.47 | 6.92 | 16.85 | 744 | 321 | 85.79 | 0.24 | 0.23 | 0.76994 | 0.5603
2011-04-15 14:00 | 105 | 12.22 | 0.15 | 0.22 | 52.11 | 11.08 | 340.3 | 27.14 | 0 | 9.21 | 7.26 | 15.58 | 807 | 331.5 | 85.69 | 0.22 | 0.23 | 0.81186 | 0.57339
2011-04-15 15:00 | 105 | 13.11 | 0.15 | 0.22 | 44.67 | 10.18 | 336.4 | 16.98 | 0 | 9.65 | 7.61 | 15.12 | 843 | 343.4 | 85.58 | 0.22 | 0.24 | 0.79034 | 0.54904
2011-04-15 16:00 | 105 | 13.7 | 0.14 | 0.23 | 34.5 | 9.05 | 337.7 | 20.34 | 0 | 9.77 | 7.92 | 12.87 | 922 | 327.4 | 85.53 | 0.23 | 0.24 | 0.72218 | 0.48869
2011-04-15 17:00 | 105 | 14.19 | 0.13 | 0.22 | 22.49 | 7.1 | 324.1 | 16.7 | 0 | 9.66 | 8.15 | 10.78 | 971 | 349.5 | 85.48 | 0.22 | 0.25 | 0.60396 | 0.39293
2011-04-15 18:00 | 105 | 13.46 | 0.14 | 0.21 | 10.37 | 6.56 | 325.9 | 14.67 | 0 | 9.26 | 8.3 | 9.87 | 1057 | 330.5 | 85.47 | 0.21 | 0.31 | 0.4799 | 0.28324
2011-04-15 19:00 | 105 | 11.59 | 0.19 | 0.25 | 1.06 | 3.97 | 287 | 10.18 | 0 | 8.71 | 8.35 | 6.73 | 1100 | 292.3 | 85.48 | 0.25 | 0.34 | 0.09498 | 0.06809
2011-04-15 20:00 | 105 | 9.57 | 0.24 | 0.28 | 0 | 4.11 | 312.6 | 9.18 | 0 | 8.14 | 8.3 | 7.03 | 1159 | 284.2 | 85.51 | 0.28 | 0.33 | 0.078318 | 0.055202
2011-04-15 21:00 | 105 | 6.905 | 0.32 | 0.32 | 0 | 2.14 | 325.7 | 14.65 | 0 | 7.64 | 8.18 | 3.65 | 1201 | 335.8 | 85.54 | 0.32 | 0.35 | 0.038979 | 0.018305
2011-04-15 22:00 | 105 | 5.267 | 0.37 | 0.33 | 0 | 2.03 | 342.6 | 12.92 | 0 | 7.12 | 8.03 | 2.98 | 1312 | 354.6 | 85.55 | 0.33 | 0.39 | 0.030597 | 0.012703
2011-04-15 23:00 | 105 | 2.634 | 0.46 | 0.34 | 0 | 1.23 | 36.81 | 39.03 | 0 | 6.65 | 7.84 | 2.75 | 1331 | 3.53 | 85.53 | 0.34 | 0.43 | 0.0090498 | -0.0048987
2011-04-16 | 105 | 0.489 | 0.55 | 0.35 | 0 | 0.63 | 196.6 | 31.3 | 0 | 6.17 | 7.64 | 1.85 | 1397 | 211.5 | 85.51 | 0.35 | 0.41 | -0.0087482 | -0.018277
2011-04-16 01:00 | 106 | 0.251 | 0.56 | 0.35 | 0 | 0.57 | 46.91 | 16.2 | 0 | 5.73 | 7.43 | 1.78 | 5 | 55.95 | 85.49 | 0.35 | 0.37 | -0.010662 | -0.019611 |  | 5.9103 | 4.4274
2011-04-16 02:00 | 106 | 0.247 | 0.57 | 0.35 | 0 | 1.11 | 27.28 | 16.22 | 0 | 5.5 | 7.2 | 2.38 | 115 | 72.24 | 85.47 | 0.35 | 0.37 | 0.0016291 | -0.0091029
2011-04-16 03:00 | 106 | -0.582 | 0.59 | 0.34 | 0 | 1.2 | 35.19 | 30.51 | 0 | 5.24 | 6.99 | 3.05 | 137 | 57.56 | 85.42 | 0.34 | 0.51 | 0.0022172 | -0.0078976
2011-04-16 04:00 | 106 | -1.055 | 0.61 | 0.34 | 0 | 1.03 | 7.43 | 27.36 | 0 | 4.91 | 6.8 | 2.23 | 215 | 34.17 | 85.41 | 0.34 | 0.46 | -0.0012221 | -0.010673
2011-04-16 05:00 | 106 | -1.548 | 0.61 | 0.34 | 0 | 1.47 | 37.57 | 22.6 | 0 | 4.6 | 6.61 | 2.75 | 283 | 61.29 | 85.39 | 0.34 | 0.37 | 0.0035919 | -0.0054959
2011-04-16 06:00 | 106 | -1.47 | 0.62 | 0.34 | 1.43 | 0.81 | 338.4 | 18.33 | 0 | 4.35 | 6.41 | 2.38 | 307 | 23.64 | 85.42 | 0.34 | 0.54 | -0.000737 | -0.0081626
2011-04-16 07:00 | 106 | 1.263 | 0.55 | 0.37 | 12.34 | 0.3 | 246.3 | 34.4 | 0 | 4.29 | 6.22 | 1.63 | 367 | 218.6 | 85.43 | 0.37 | 0.56 | 0.064849 | 0.060004
2011-04-16 08:00 | 106 | 5.096 | 0.42 | 0.37 | 23.59 | 0.52 | 196.3 | 43.51 | 0 | 4.76 | 6.06 | 1.7 | 445 | 157.7 | 85.43 | 0.37 | 0.55 | 0.18293 | 0.17085
2011-04-16 09:00 | 106 | 9.66 | 0.3 | 0.35 | 35.26 | 2.1 | 140.1 | 21.2 | 0 | 5.8 | 6.03 | 4.1 | 533 | 128.6 | 85.39 | 0.35 | 0.53 | 0.38766 | 0.32775
2011-04-16 10:00 | 106 | 13.3 | 0.22 | 0.33 | 44.52 | 2.19 | 139.7 | 44.85 | 0 | 7.32 | 6.17 | 4.78 | 542 | 115.5 | 85.36 | 0.33 | 0.52 | 0.53735 | 0.4599
2011-04-16 11:00 | 106 | 15.62 | 0.21 | 0.38 | 46.4 | 1.57 | 245.3 | 51.02 | 0 | 9.1 | 6.51 | 4.7 | 617 | 288.6 | 85.32 | 0.38 | 0.5 | 0.56924 | 0.50671
2011-04-16 12:00 | 106 | 17.81 | 0.21 | 0.44 | 48.8 | 3.3 | 258.4 | 19.9 | 0 | 10.73 | 7.03 | 7.7 | 708 | 264.8 | 85.24 | 0.44 | 0.47 | 0.71359 | 0.58943
2011-04-16 13:00 | 106 | 17.49 | 0.22 | 0.44 | 28.7 | 3.37 | 270.7 | 31.18 | 0 | 11.47 | 7.64 | 6.8 | 731 | 304.3 | 85.19 | 0.44 | 0.45 | 0.54921 | 0.42359
2011-04-16 14:00 | 106 | 17.21 | 0.24 | 0.47 | 17.87 | 5.49 | 317.8 | 22.68 | 0 | 11.46 | 8.17 | 10.55 | 819 | 324 | 85.16 | 0.47 | 0.43 | 0.55587 | 0.38063
2011-04-16 15:00 | 106 | 17.19 | 0.25 | 0.5 | 21.69 | 5.26 | 296.2 | 12.02 | 0 | 11.03 | 8.54 | 9.72 | 842 | 334 | 85.14 | 0.5 | 0.43 | 0.5586 | 0.39238
2011-04-16 16:00 | 106 | 18.66 | 0.23 | 0.5 | 35.84 | 5.14 | 301.9 | 18.76 | 0 | 11.39 | 8.77 | 10.78 | 925 | 262.7 | 85.09 | 0.5 | 0.42 | 0.67176 | 0.49578
2011-04-16 17:00 | 106 | 17.83 | 0.25 | 0.51 | 21.48 | 6.89 | 321.5 | 12.65 | 0 | 11.53 | 8.98 | 9.65 | 973 | 322.4 | 85.08 | 0.51 | 0.43 | 0.60612 | 0.40042
2011-04-16 18:00 | 106 | 16.24 | 0.3 | 0.55 | 7.6 | 4.93 | 324.1 | 9.39 | 0 | 11.12 | 9.18 | 7.55 | 1022 | 334.1 | 85.12 | 0.55 | 0.44 | 0.35314 | 0.20655
2011-04-16 19:00 | 106 | 14.48 | 0.34 | 0.55 | 1.39 | 3.01 | 338.4 | 13.99 | 0 | 10.61 | 9.29 | 5 | 1102 | 329.5 | 85.13 | 0.55 | 0.46 | 0.079336 | 0.052096
2011-04-16 20:00 | 106 | 10.44 | 0.54 | 0.68 | 0.01 | 3.14 | 109.3 | 20.95 | 0 | 10 | 9.29 | 5.38 | 1164 | 99.6 | 85.17 | 0.68 | 0.46 | 0.03968 | 0.022291
2011-04-16 21:00 | 106 | 8.57 | 0.63 | 0.7 | 0 | 3.64 | 137.8 | 10.98 | 0 | 9.48 | 9.21 | 5.68 | 1240 | 131.4 | 85.23 | 0.7 | 0.48 | 0.029671 | 0.01667
2011-04-16 22:00 | 106 | 8.14 | 0.64 | 0.7 | 0 | 3.05 | 156.8 | 7.67 | 0 | 9.02 | 9.09 | 5.75 | 1265 | 152.5 | 85.23 | 0.7 | 0.48 | 0.023522 | 0.010614
2011-04-16 23:00 | 106 | 6.583 | 0.7 | 0.68 | 0 | 1.47 | 123.8 | 15.18 | 0 | 8.62 | 8.94 | 3.88 | 1334 | 154 | 85.18 | 0.68 | 0.48 | 0.0029199 | -0.0086607
2011-04-17 | 106 | 4.806 | 0.75 | 0.65 | 0 | 0.86 | 26.12 | 19.56 | 0 | 8.09 | 8.78 | 1.93 | 1390 | 49.62 | 85.12 | 0.65 | 0.43 | -0.0099395 | -0.018689
2011-04-17 01:00 | 107 | 3.538 | 0.79 | 0.62 | 0 | 1.63 | 356.3 | 19.33 | 0 | 7.62 | 8.58 | 2.98 | 29 | 9.32 | 85.05 | 0.62 | 0.35 | -0.0013862 | -0.0099253 |  | 7.0888 | 4.9912
2011-04-17 02:00 | 107 | 2.73 | 0.81 | 0.6 | 0 | 1.97 | 12.25 | 20.47 | 0 | 7.29 | 8.38 | 2.98 | 117 | 0.02 | 84.98 | 0.6 | 0.29 | -4.1942e-05 | -0.0078325
2011-04-17 03:00 | 107 | 2.763 | 0.83 | 0.62 | 0 | 1.31 | 48.16 | 41.95 | 0 | 7.07 | 8.17 | 3.2 | 135 | 53.55 | 84.88 | 0.62 | 0.26 | -0.0067922 | -0.014261
2011-04-17 04:00 | 107 | 1.505 | 0.86 | 0.59 | 0 | 0.66 | 3.54 | 43.57 | 0 | 6.79 | 7.99 | 2.23 | 186 | 291.3 | 84.83 | 0.59 | 0.23 | -0.015915 | -0.021577
2011-04-17 05:00 | 107 | 1.105 | 0.87 | 0.58 | 0 | 0.77 | 303.8 | 36.39 | 0 | 6.58 | 7.82 | 2.23 | 300 | 39.39 | 84.79 | 0.58 | 0.26 | -0.014326 | -0.020074
2011-04-17 06:00 | 107 | 0.757 | 0.88 | 0.57 | 0.62 | 1.35 | 0.86 | 57.34 | 0 | 6.35 | 7.65 | 4.03 | 309 | 299.8 | 84.75 | 0.57 | 0.27 | -0.006483 | -0.012016
2011-04-17 07:00 | 107 | 3.068 | 0.82 | 0.63 | 11.96 | 0.83 | 121.9 | 40.62 | 0 | 6.18 | 7.49 | 2.9 | 387 | 209.4 | 84.73 | 0.63 | 0.28 | 0.069079 | 0.064013
2011-04-17 08:00 | 107 | 8.2 | 0.67 | 0.72 | 24.31 | 2.32 | 134.9 | 14.05 | 0 | 6.58 | 7.34 | 3.95 | 480 | 122.4 | 84.68 | 0.72 | 0.24 | 0.22166 | 0.19269
2011-04-17 09:00 | 107 | 13.96 | 0.43 | 0.68 | 29 | 3.35 | 136.2 | 14.87 | 0 | 7.59 | 7.31 | 5.45 | 505 | 148.4 | 84.59 | 0.68 | 0.23 | 0.4096 | 0.32795
2011-04-17 10:00 | 107 | 18.88 | 0.27 | 0.58 | 34.52 | 2.59 | 195.5 | 27.54 | 0 | 8.79 | 7.43 | 7.55 | 594 | 262.4 | 84.52 | 0.58 | 0.22 | 0.54687 | 0.44781
2011-04-17 11:00 | 107 | 21.55 | 0.21 | 0.55 | 42.96 | 6.5 | 269.9 | 14.58 | 0 | 9.98 | 7.71 | 10.03 | 657 | 257.2 | 84.48 | 0.55 | 0.22 | 0.88779 | 0.65564
2011-04-17 12:00 | 107 | 21.62 | 0.22 | 0.56 | 37.93 | 6.1 | 276.8 | 15.62 | 0 | 10.95 | 8.09 | 10.62 | 712 | 316.7 | 84.47 | 0.56 | 0.22 | 0.83672 | 0.61464
2011-04-17 13:00 | 107 | 19.21 | 0.29 | 0.65 | 20.09 | 8.61 | 314.4 | 10.58 | 0 | 11.3 | 8.5 | 13.62 | 775 | 347.1 | 84.47 | 0.65 | 0.23 | 0.69812 | 0.46433
2011-04-17 14:00 | 107 | 18.26 | 0.33 | 0.7 | 36.17 | 11.78 | 323.1 | 10 | 0 | 11.34 | 8.83 | 15.87 | 831 | 322 | 84.56 | 0.7 | 0.25 | 0.80914 | 0.55768
2011-04-17 15:00 | 107 | 16.61 | 0.37 | 0.7 | 33.27 | 11.75 | 312 | 9.26 | 0 | 11.47 | 9.08 | 16.7 | 842 | 304.8 | 84.67 | 0.7 | 0.26 | 0.7082 | 0.48615
2011-04-17 16:00 | 107 | 17.41 | 0.33 | 0.66 | 25.99 | 9.79 | 311.4 | 10.54 | 0 | 11.54 | 9.3 | 13.62 | 901 | 312.3 | 84.58 | 0.66 | 0.25 | 0.67452 | 0.45271
2011-04-17 17:00 | 107 | 17.3 | 0.32 | 0.63 | 11.01 | 8.36 | 300.7 | 10.85 | 0 | 11.43 | 9.49 | 13.03 | 988 | 312.9 | 84.62 | 0.63 | 0.26 | 0.55322 | 0.34619
2011-04-17 18:00 | 107 | 16.91 | 0.33 | 0.63 | 8.94 | 5.61 | 297.8 | 10.81 | 0 | 11.21 | 9.62 | 9.2 | 1020 | 312.2 | 84.62 | 0.63 | 0.31 | 0.4254 | 0.2688
2011-04-17 19:00 | 107 | 14.85 | 0.38 | 0.63 | 0.67 | 2.09 | 289.2 | 17.03 | 0 | 10.81 | 9.7 | 4.7 | 1084 | 283.7 | 84.62 | 0.63 | 0.39 | 0.073896 | 0.051807
2011-04-17 20:00 | 107 | 13.58 | 0.42 | 0.65 | 0 | 3.06 | 353.5 | 17.07 | 0 | 10.27 | 9.68 | 6.5 | 1183 | 5.25 | 84.69 | 0.65 | 0.42 | 0.074386 | 0.054805
2011-04-17 21:00 | 107 | 12.2 | 0.49 | 0.69 | 0 | 1.78 | 15.9 | 12.68 | 0 | 9.9 | 9.6 | 3.73 | 1257 | 3.55 | 84.74 | 0.69 | 0.46 | 0.046129 | 0.029688
2011-04-17 22:00 | 107 | 11.69 | 0.52 | 0.71 | 0 | 1.26 | 66.47 | 37.45 | 0 | 9.57 | 9.49 | 4.18 | 1319 | 155.9 | 84.76 | 0.71 | 0.49 | 0.032944 | 0.01862
2011-04-17 23:00 | 107 | 11.21 | 0.56 | 0.74 | 0 | 2.08 | 130.3 | 36.95 | 0 | 9.31 | 9.37 | 6.58 | 1328 | 149.3 | 84.76 | 0.74 | 0.5 | 0.040952 | 0.02723
2011-04-18 | 107 | 9.17 | 0.69 | 0.8 | 0 | 2.16 | 146.5 | 13.44 | 0 | 9.15 | 9.25 | 5.08 | 1380 | 168.6 | 84.8 | 0.8 | 0.46 | 0.025134 | 0.016139
2011-04-18 01:00 | 108 | 7.528 | 0.75 | 0.78 | 0 | 1.23 | 113.4 | 11.12 | 0 | 8.87 | 9.15 | 2.08 | 0 | 122.7 | 84.78 | 0.78 | 0.41 | 0.010986 | 0.0043069 |  | 3.7939 | 2.9925
2011-04-18 02:00 | 108 | 7.227 | 0.78 | 0.79 | 0 | 1.63 | 86.6 | 10.59 | 0 | 8.59 | 9.03 | 2.6 | 104 | 88.2 | 84.72 | 0.79 | 0.37 | 0.012179 | 0.0059275
2011-04-18 03:00 | 108 | 6.919 | 0.78 | 0.78 | 0 | 1.41 | 12.94 | 12.85 | 0 | 8.37 | 8.9 | 1.93 | 173 | 27.33 | 84.66 | 0.78 | 0.37 | 0.009979 | 0.0040235
2011-04-18 04:00 | 108 | 7.286 | 0.78 | 0.8 | 0 | 2.54 | 49.85 | 11.88 | 0 | 8.23 | 8.77 | 4.85 | 224 | 89 | 84.67 | 0.8 | 0.33 | 0.016198 | 0.01024
2011-04-18 05:00 | 108 | 7.101 | 0.8 | 0.81 | 0 | 3.18 | 47.67 | 12.54 | 0 | 8.16 | 8.66 | 5.23 | 292 | 58.27 | 84.61 | 0.81 | 0.31 | 0.016124 | 0.010902
2011-04-18 06:00 | 108 | 6.922 | 0.82 | 0.82 | 0.94 | 3.59 | 46.82 | 11.76 | 0 | 8.01 | 8.56 | 5.08 | 342 | 62.4 | 84.62 | 0.82 | 0.29 | 0.016954 | 0.013307
2011-04-18 07:00 | 108 | 7.879 | 0.81 | 0.86 | 8.3 | 4.75 | 102.1 | 11.86 | 0 | 8 | 8.47 | 7.48 | 417 | 141.1 | 84.55 | 0.86 | 0.27 | 0.11165 | 0.083917
2011-04-18 08:00 | 108 | 9.22 | 0.74 | 0.86 | 15.82 | 4.59 | 127.1 | 11.7 | 0 | 8.25 | 8.39 | 7.93 | 427 | 119.2 | 84.53 | 0.86 | 0.26 | 0.18515 | 0.14625
2011-04-18 09:00 | 108 | 10.13 | 0.68 | 0.84 | 20.5 | 2.01 | 102.7 | 25.33 | 0 | 8.82 | 8.38 | 4.55 | 492 | 124.9 | 84.55 | 0.84 | 0.26 | 0.22395 | 0.19757
2011-04-18 10:00 | 108 | 12.09 | 0.6 | 0.84 | 31.42 | 2.66 | 51.5 | 26.3 | 0 | 9.68 | 8.45 | 5.38 | 586 | 70.63 | 84.52 | 0.84 | 0.23 | 0.35554 | 0.31123
2011-04-18 11:00 | 108 | 14.77 | 0.49 | 0.82 | 38.8 | 5.18 | 59.81 | 12.95 | 0 | 10.49 | 8.65 | 8.6 | 647 | 63.79 | 84.45 | 0.82 | 0.19 | 0.5261 | 0.42442
2011-04-18 12:00 | 108 | 15.34 | 0.51 | 0.88 | 35.2 | 7.23 | 58.19 | 12.45 | 0 | 11.39 | 8.93 | 11.08 | 712 | 59.53 | 84.4 | 0.88 | 0.2 | 0.5366 | 0.4114
2011-04-18 13:00 | 108 | 13.79 | 0.58 | 0.92 | 35.35 | 7.81 | 59.05 | 11.07 | 0 | 11.82 | 9.25 | 10.78 | 728 | 55.41 | 84.39 | 0.92 | 0.18 | 0.4684 | 0.36529
2011-04-18 14:00 | 108 | 11.69 | 0.66 | 0.91 | 21.42 | 7.54 | 55.04 | 10.31 | 0 | 11.77 | 9.56 | 9.95 | 796 | 73.22 | 84.36 | 0.91 | 0.16 | 0.31071 | 0.23513
2011-04-18 15:00 | 108 | 11.95 | 0.66 | 0.93 | 36.16 | 6.74 | 54.46 | 12.29 | 0 | 11.78 | 9.76 | 9.5 | 878 | 46.41 | 84.33 | 0.93 | 0.15 | 0.38574 | 0.31615
2011-04-18 16:00 | 108 | 11.64 | 0.67 | 0.92 | 28.22 | 6.29 | 48.17 | 10.81 | 0 | 12.19 | 9.92 | 8.37 | 951 | 44.66 | 84.33 | 0.92 | 0.16 | 0.3233 | 0.25802
2011-04-18 17:00 | 108 | 9.58 | 0.75 | 0.9 | 5.91 | 6.42 | 45.05 | 9.85 | 0 | 11.82 | 10.1 | 8.9 | 969 | 45.93 | 84.36 | 0.9 | 0.21 | 0.14523 | 0.098607
2011-04-18 18:00 | 108 | 8.18 | 0.8 | 0.87 | 2.49 | 6.42 | 44.77 | 7.86 | 0 | 11.21 | 10.18 | 8.53 | 1037 | 53.12 | 84.42 | 0.87 | 0.21 | 0.096452 | 0.060814
2011-04-18 19:00 | 108 | 7.717 | 0.83 | 0.88 | 0.13 | 6.43 | 36.45 | 8.57 | 0 | 10.73 | 10.16 | 8.97 | 1120 | 41.13 | 84.53 | 0.88 | 0.23 | 0.01947 | 0.016888
2011-04-18 20:00 | 108 | 6.574 | 0.88 | 0.86 | 0 | 6.66 | 45.2 | 8.34 | 0.25 | 10.34 | 10.07 | 9.12 | 1153 | 33.67 | 84.63 | 0.86 | 0.23 | 0.012739 | 0.010963
2011-04-18 21:00 | 108 | 5.619 | 0.94 | 0.86 | 0 | 4.4 | 55.22 | 8.48 | 1.02 | 9.98 | 9.95 | 7.1 | 1214 | 50.66 | 84.74 | 0.86 | 0.23 | 0.0049728 | 0.0038615
2011-04-18 22:00 | 108 | 5.033 | 0.97 | 0.85 | 0 | 4.55 | 99.8 | 11.8 | 1.52 | 9.59 | 9.82 | 8.83 | 1309 | 122.5 | 84.73 | 0.85 | 0.24 | 0.002172 | 0.0015153
2011-04-18 23:00 | 108 | 4.589 | 0.98 | 0.83 | 0 | 3.64 | 155.9 | 12.25 | 0 | 9.19 | 9.67 | 7.55 | 1322 | 127 | 84.67 | 0.83 | 0.25 | 0.0012626 | 0.00066826
2011-04-19 | 108 | 4.982 | 0.97 | 0.84 | 0 | 2.33 | 188.8 | 13.84 | 0 | 8.98 | 9.5 | 4.33 | 1426 | 173.8 | 84.71 | 0.84 | 0.23 | 0.00204 | 0.0010948
2011-04-19 01:00 | 109 | 5.182 | 0.96 | 0.85 | 0 | 2.56 | 203.7 | 9.95 | 0 | 8.82 | 9.35 | 4.25 | 6 | 194.2 | 84.73 | 0.85 | 0.21 | 0.0023771 | 0.0014024 |  | 4.6543 | 3.5935
2011-04-19 02:00 | 109 | 5.343 | 0.96 | 0.86 | 0 | 1.34 | 204.3 | 11.54 | 0 | 8.62 | 9.21 | 3.35 | 118 | 195.8 | 84.65 | 0.86 | 0.19 | 0.0012698 | 0.00026184
2011-04-19 03:00 | 109 | 5.055 | 0.94 | 0.83 | 0 | 1.06 | 195.7 | 6.39 | 0 | 8.44 | 9.08 | 4.33 | 124 | 193.5 | 84.65 | 0.83 | 0.18 | 0.0016711 | 0.0004622
2011-04-19 04:00 | 109 | 3.965 | 0.98 | 0.8 | 0 | 0.48 | 45.84 | 9.43 | 0 | 8.12 | 8.96 | 1.63 | 182 | 47.51 | 84.61 | 0.8 | 0.16 | -0.0011968 | -0.0015988
2011-04-19 05:00 | 109 | 2.98 | 1 | 0.75 | 0 | 0.62 | 67.86 | 6.41 | 0 | 7.74 | 8.82 | 1.93 | 290 | 111 | 84.61 | 0.75 | 0.15 | -0.0011377 | -0.0015148
2011-04-19 06:00 | 109 | 2.363 | 1 | 0.73 | 1.51 | 0.53 | 91.2 | 26.35 | 0 | 7.39 | 8.66 | 1.85 | 301 | 106.9 | 84.67 | 0.73 | 0.14 | 0.0093135 | 0.0094972 | RH
2011-04-19 07:00 | 109 | 3.358 | 1 | 0.78 | 4.72 | 2.01 | 96.3 | 16.65 | 0 | 7.31 | 8.48 | 4.63 | 408 | 128.1 | 84.73 | 0.78 | 0.13 | 0.030728 | 0.031218 | RH
2011-04-19 08:00 | 109 | 4.422 | 1 | 0.84 | 9.9 | 3.06 | 117.6 | 13.1 | 0 | 7.59 | 8.34 | 4.7 | 477 | 122.8 | 84.79 | 0.84 | 0.12 | 0.059631 | 0.060552 | RH
2011-04-19 09:00 | 109 | 5.607 | 0.98 | 0.89 | 13.35 | 3.19 | 133.8 | 13.59 | 0 | 8.12 | 8.27 | 5 | 487 | 128.5 | 84.82 | 0.89 | 0.12 | 0.092122 | 0.090839
2011-04-19 10:00 | 109 | 8.41 | 0.84 | 0.93 | 42.98 | 2.95 | 139.6 | 17.75 | 0 | 8.88 | 8.29 | 5 | 571 | 113.5 | 84.86 | 0.93 | 0.11 | 0.33328 | 0.31913
2011-04-19 11:00 | 109 | 10.92 | 0.65 | 0.84 | 32.2 | 1.47 | 104.7 | 39.22 | 0 | 10.48 | 8.43 | 4.7 | 602 | 82.4 | 84.89 | 0.85 | 0.1 | 0.3336 | 0.31102
2011-04-19 12:00 | 109 | 12.47 | 0.51 | 0.74 | 31.75 | 3.05 | 325 | 22.82 | 0 | 11.34 | 8.75 | 5.83 | 687 | 330.9 | 84.87 | 0.74 | 0.1 | 0.39993 | 0.33917
2011-04-19 13:00 | 109 | 14.47 | 0.33 | 0.53 | 44.72 | 2.46 | 320.2 | 45.47 | 0 | 11.99 | 9.13 | 5 | 720 | 350.4 | 84.86 | 0.53 | 0.1 | 0.56244 | 0.48633
2011-04-19 14:00 | 109 | 15.14 | 0.29 | 0.49 | 25.35 | 3.91 | 285.3 | 37.72 | 0 | 13.06 | 9.54 | 9.58 | 828 | 316.4 | 84.85 | 0.49 | 0.1 | 0.48729 | 0.36749
2011-04-19 15:00 | 109 | 14.96 | 0.29 | 0.49 | 19.08 | 3.92 | 259.5 | 19.78 | 0 | 12.63 | 9.96 | 8.08 | 896 | 308 | 84.87 | 0.49 | 0.1 | 0.43406 | 0.31482
2011-04-19 16:00 | 109 | 15.67 | 0.19 | 0.34 | 34.07 | 7.67 | 285.5 | 13.37 | 0.25 | 12.32 | 10.19 | 12.35 | 939 | 271.6 | 84.88 | 0.34 | 0.11 | 0.71011 | 0.4923
2011-04-19 17:00 | 109 | 14.73 | 0.21 | 0.34 | 23.86 | 7.79 | 305.9 | 11.25 | 0 | 11.95 | 10.3 | 10.93 | 1016 | 315.9 | 84.91 | 0.34 | 0.14 | 0.61051 | 0.40061
2011-04-19 18:00 | 109 | 11.51 | 0.35 | 0.46 | 11.38 | 8.37 | 333.4 | 19.61 | 0 | 11.34 | 10.33 | 12.65 | 1052 | 328 | 85.04 | 0.46 | 0.17 | 0.40275 | 0.24317
2011-04-19 19:00 | 109 | 8.82 | 0.43 | 0.49 | 1.25 | 7.4 | 320.9 | 8.77 | 0 | 10.58 | 10.29 | 11 | 1103 | 315.9 | 85.16 | 0.49 | 0.23 | 0.068017 | 0.055528
2011-04-19 20:00 | 109 | 7.669 | 0.47 | 0.49 | 0 | 5.93 | 326.5 | 8.32 | 0 | 9.88 | 10.16 | 9.05 | 1157 | 321.8 | 85.2 | 0.49 | 0.3 | 0.053744 | 0.040343
2011-04-19 21:00 | 109 | 6.564 | 0.53 | 0.51 | 0 | 5.46 | 348.7 | 14.92 | 0 | 9.33 | 9.96 | 9.35 | 1247 | 19.94 | 85.33 | 0.51 | 0.31 | 0.042747 | 0.030738
2011-04-19 22:00 | 109 | 3.421 | 0.78 | 0.61 | 0 | 5.4 | 60.29 | 8.82 | 0 | 8.86 | 9.74 | 8 | 1307 | 56.75 | 85.57 | 0.61 | 0.34 | 0.012545 | 0.0060343
2011-04-19 23:00 | 109 | 2.185 | 0.8 | 0.57 | 0 | 4.3 | 48.91 | 7.68 | 0 | 8.39 | 9.52 | 5.9 | 1359 | 43.54 | 85.63 | 0.57 | 0.38 | 0.0082009 | 0.0016248
2011-04-20 | 109 | 0.743 | 0.85 | 0.55 | 0 | 3.03 | 42.59 | 7.28 | 0 | 7.94 | 9.28 | 4.55 | 1414 | 47.24 | 85.72 | 0.55 | 0.37 | 0.00034776 | -0.0059112
2011-04-20 01:00 | 110 | 0.213 | 0.85 | 0.53 | 0 | 4.16 | 30.53 | 7.88 | 0 | 7.53 | 9.04 | 6.35 | 30 | 35.81 | 85.77 | 0.53 | 0.32 | 0.0029649 | -0.0023516 |  | 3.4132 | 2.6807
2011-04-20 02:00 | 110 | -0.606 | 0.82 | 0.48 | 0 | 3.85 | 34.18 | 10.91 | 0 | 7.13 | 8.81 | 6.73 | 78 | 39.3 | 85.79 | 0.48 | 0.3 | 0.0042994 | -0.001306
2011-04-20 03:00 | 110 | -1.321 | 0.84 | 0.46 | 0 | 1.08 | 33.24 | 15.78 | 0 | 6.75 | 8.57 | 3.13 | 129 | 23.09 | 85.85 | 0.46 | 0.28 | -0.0095624 | -0.016293
2011-04-20 04:00 | 110 | -1.569 | 0.85 | 0.46 | 0 | 0.25 | 103.1 | 9.97 | 0 | 6.44 | 8.33 | 1.55 | 229 | 118.4 | 85.91 | 0.46 | 0.31 | -0.024631 | -0.028133
2011-04-20 05:00 | 110 | -1.726 | 0.87 | 0.47 | 0 | 0.52 | 162.3 | 7.76 | 0 | 6.18 | 8.11 | 1.55 | 270 | 193.6 | 85.95 | 0.47 | 0.28 | -0.018599 | -0.02358
2011-04-20 06:00 | 110 | -1.263 | 0.87 | 0.48 | 0.55 | 1.09 | 190.4 | 12.46 | 0 | 6 | 7.89 | 1.78 | 316 | 192.6 | 85.99 | 0.48 | 0.26 | -0.00902 | -0.014883
2011-04-20 07:00 | 110 | -0.058 | 0.8 | 0.49 | 4.56 | 0.96 | 158.8 | 14.95 | 0 | 6.11 | 7.7 | 1.93 | 418 | 119.1 | 86.07 | 0.49 | 0.27 | 0.0049296 | 0.0017605
2011-04-20 08:00 | 110 | 0.881 | 0.74 | 0.48 | 9.8 | 2.15 | 121 | 13.4 | 0 | 6.46 | 7.56 | 4.03 | 443 | 116.8 | 86.08 | 0.48 | 0.24 | 0.093779 | 0.078015
2011-04-20 09:00 | 110 | 1.89 | 0.68 | 0.48 | 11.2 | 1.6 | 156 | 20.34 | 0 | 6.81 | 7.5 | 3.35 | 529 | 157.8 | 86.08 | 0.48 | 0.23 | 0.11287 | 0.097274
2011-04-20 10:00 | 110 | 3.367 | 0.61 | 0.48 | 22.43 | 1.54 | 172 | 23.43 | 0 | 7.31 | 7.5 | 4.1 | 591 | 172.4 | 86.1 | 0.48 | 0.23 | 0.19881 | 0.17953
2011-04-20 11:00 | 110 | 5.25 | 0.56 | 0.49 | 34.69 | 2.52 | 150.1 | 27.67 | 0 | 8.33 | 7.56 | 5.23 | 647 | 137.5 | 86.07 | 0.49 | 0.22 | 0.31274 | 0.27687
2011-04-20 12:00 | 110 | 7.273 | 0.5 | 0.51 | 55.97 | 2.83 | 159.9 | 36.87 | 0 | 9.8 | 7.75 | 6.35 | 717 | 147.8 | 86 | 0.51 | 0.21 | 0.4902 | 0.44355
2011-04-20 13:00 | 110 | 8.63 | 0.45 | 0.5 | 54.6 | 3.7 | 135.7 | 24.48 | 0 | 11.53 | 8.12 | 6.88 | 759 | 148.3 | 85.91 | 0.5 | 0.22 | 0.51953 | 0.45222
2011-04-20 14:00 | 110 | 9.48 | 0.46 | 0.54 | 34.31 | 3.55 | 126.4 | 22.89 | 0 | 12.2 | 8.63 | 6.58 | 803 | 139.2 | 85.83 | 0.54 | 0.22 | 0.39895 | 0.33099
2011-04-20 15:00 | 110 | 10.5 | 0.45 | 0.56 | 24.49 | 3.74 | 106.2 | 20.11 | 0 | 12.12 | 9.07 | 7.4 | 841 | 96.4 | 85.71 | 0.57 | 0.21 | 0.35284 | 0.27659
2011-04-20 16:00 | 110 | 11.28 | 0.46 | 0.62 | 12.22 | 4.82 | 104.4 | 12.1 | 0 | 11.66 | 9.38 | 8.3 | 939 | 106.3 | 85.61 | 0.62 | 0.25 | 0.29961 | 0.20859
2011-04-20 17:00 | 110 | 12.08 | 0.49 | 0.69 | 5.56 | 7.06 | 142.4 | 11.41 | 0 | 11.07 | 9.54 | 9.87 | 991 | 154.7 | 85.48 | 0.69 | 0.33 | 0.30249 | 0.18795
2011-04-20 18:00 | 110 | 11.85 | 0.52 | 0.72 | 2.07 | 6.12 | 158.7 | 10.46 | 0 | 10.59 | 9.58 | 10.33 | 1077 | 147.3 | 85.43 | 0.72 | 0.45 | 0.24103 | 0.14254
2011-04-20 19:00 | 110 | 8.93 | 0.77 | 0.88 | 0.33 | 5.91 | 155.3 | 8.16 | 0 | 10.18 | 9.57 | 8.53 | 1115 | 144.8 | 85.47 | 0.88 | 0.54 | 0.094799 | 0.054002
2011-04-20 20:00 | 110 | 7.567 | 0.92 | 0.95 | 0 | 3.06 | 149.6 | 11.77 | 2.03 | 9.84 | 9.5 | 7.03 | 1143 | 151.1 | 85.52 | 0.95 | 0.52 | 0.0080623 | 0.006001
2011-04-20 21:00 | 110 | 6.96 | 0.96 | 0.96 | 0 | 5.1 | 127.1 | 8.17 | 2.03 | 9.47 | 9.41 | 8.83 | 1251 | 128.9 | 85.54 | 0.96 | 0.58 | 0.0038155 | 0.0029338
2011-04-20 22:00 | 110 | 6.91 | 0.9 | 0.9 | 0 | 6.91 | 125.1 | 8.11 | 0 | 9.16 | 9.31 | 10.18 | 1290 | 123.3 | 85.46 | 0.9 | 0.63 | 0.010773 | 0.0092544
2011-04-20 23:00 | 110 | 6.433 | 0.89 | 0.86 | 0 | 6.57 | 118.7 | 7.94 | 0.25 | 8.9 | 9.19 | 11.53 | 1332 | 123.9 | 85.37 | 0.86 | 0.65 | 0.011631 | 0.0099754
2011-04-21 | 110 | 5.903 | 0.89 | 0.83 | 0 | 5.87 | 101.5 | 7.6 | 0.25 | 8.64 | 9.07 | 10.4 | 0 | 106.9 | 85.4 | 0.83 | 0.66 | 0.010897 | 0.009223
2011-04-21 01:00 | 111 | 5.054 | 0.88 | 0.77 | 0 | 7.71 | 116.5 | 7.91 | 0 | 8.3 | 8.94 | 11.75 | 0 | 97 | 85.23 | 0.77 | 0.53 | 0.012393 | 0.010893 |  | 5.2484 | 4.3316
2011-04-21 02:00 | 111 | 4.203 | 0.87 | 0.72 | 0 | 5.77 | 114.4 | 7.01 | 0 | 7.93 | 8.8 | 8.9 | 60 | 98.2 | 85.16 | 0.72 | 0.48 | 0.011777 | 0.010047
2011-04-21 03:00 | 111 | 3.614 | 0.88 | 0.7 | 0 | 4.75 | 109 | 7.58 | 0 | 7.62 | 8.64 | 7.33 | 157 | 115.9 | 85.13 | 0.7 | 0.44 | 0.0098346 | 0.008159
2011-04-21 04:00 | 111 | 3.25 | 0.88 | 0.68 | 0 | 2.71 | 73.95 | 10.45 | 0 | 7.36 | 8.47 | 5.15 | 237 | 74.08 | 85.12 | 0.68 | 0.41 | 0.0082999 | 0.0062539
2011-04-21 05:00 | 111 | 3.25 | 0.89 | 0.69 | 0 | 2.95 | 46.82 | 9.55 | 0 | 7.14 | 8.31 | 4.25 | 274 | 32.7 | 85.1 | 0.69 | 0.36 | 0.0075572 | 0.0057449
2011-04-21 06:00 | 111 | 3.29 | 0.9 | 0.69 | 0.14 | 2.17 | 13.43 | 19.69 | 0.25 | 7.03 | 8.16 | 3.73 | 300 | 43.02 | 85.12 | 0.69 | 0.35 | 0.0072025 | 0.0053602
2011-04-21 07:00 | 111 | 3.33 | 0.92 | 0.72 | 3.56 | 2.21 | 62.68 | 27.25 | 0.25 | 6.98 | 8.03 | 5.53 | 379 | 96.8 | 85.21 | 0.72 | 0.33 | 0.034194 | 0.029321
2011-04-21 08:00 | 111 | 4.175 | 0.9 | 0.74 | 13.39 | 1.95 | 174.4 | 18.06 | 0 | 7.21 | 7.93 | 4.1 | 450 | 194.7 | 85.18 | 0.74 | 0.36 | 0.1001 | 0.094041
2011-04-21 09:00 | 111 | 6.479 | 0.82 | 0.8 | 28.4 | 1.55 | 240.8 | 29.98 | 0 | 7.94 | 7.89 | 3.8 | 481 | 202 | 85.12 | 0.8 | 0.35 | 0.22649 | 0.21734
2011-04-21 10:00 | 111 | 8.58 | 0.76 | 0.85 | 41.06 | 0.76 | 282 | 55.18 | 0 | 9.13 | 7.98 | 3.35 | 544 | 264.1 | 85.1 | 0.85 | 0.35 | 0.36271 | 0.35552
2011-04-21 11:00 | 111 | 10.9 | 0.7 | 0.91 | 50.96 | 1.06 | 222.7 | 33.1 | 0 | 11 | 8.24 | 3.43 | 644 | 275.8 | 85.03 | 0.92 | 0.34 | 0.48144 | 0.46793
2011-04-21 12:00 | 111 | 12.79 | 0.63 | 0.92 | 54.01 | 1.87 | 171.7 | 28.14 | 0 | 13.13 | 8.74 | 4.85 | 683 | 149.5 | 84.98 | 0.92 | 0.33 | 0.54292 | 0.51258
2011-04-21 13:00 | 111 | 15.1 | 0.55 | 0.95 | 52.48 | 2.32 | 140.8 | 31.45 | 0 | 14.92 | 9.42 | 5.68 | 767 | 88.2 | 84.9 | 0.95 | 0.33 | 0.58067 | 0.53336
2011-04-21 14:00 | 111 | 17.09 | 0.43 | 0.83 | 50.36 | 3.39 | 134.1 | 24.14 | 0 | 15.94 | 10.14 | 6.5 | 833 | 138 | 84.8 | 0.83 | 0.34 | 0.64367 | 0.55396
2011-04-21 15:00 | 111 | 18.54 | 0.32 | 0.67 | 42.99 | 3.54 | 132.1 | 23.89 | 0 | 16.29 | 10.8 | 8.08 | 900 | 117.6 | 84.65 | 0.67 | 0.36 | 0.64121 | 0.52378
2011-04-21 16:00 | 111 | 18.14 | 0.29 | 0.61 | 17.11 | 6.07 | 120.5 | 15.13 | 0 | 15.79 | 11.32 | 8.68 | 952 | 113.3 | 84.5 | 0.61 | 0.37 | 0.55034 | 0.37021
2011-04-21 17:00 | 111 | 16.83 | 0.31 | 0.59 | 3.56 | 6.12 | 119.8 | 11.19 | 0 | 14.53 | 11.61 | 9.5 | 987 | 130.1 | 84.45 | 0.6 | 0.4 | 0.42231 | 0.25156
2011-04-21 18:00 | 111 | 15.27 | 0.38 | 0.66 | 0.82 | 5.16 | 108 | 31.48 | 0 | 13.51 | 11.66 | 14.15 | 1043 | 157 | 84.58 | 0.66 | 0.47 | 0.30256 | 0.17333
2011-04-21 19:00 | 111 | 12.23 | 0.58 | 0.82 | 0.94 | 4.44 | 76.96 | 9.71 | 0 | 12.73 | 11.56 | 7.4 | 1085 | 86.8 | 84.46 | 0.83 | 0.56 | 0.16986 | 0.098466
2011-04-21 20:00 | 111 | 11.28 | 0.64 | 0.86 | 0.01 | 4.16 | 81.8 | 15.32 | 0 | 12.08 | 11.4 | 13.4 | 1199 | 290.3 | 84.38 | 0.86 | 0.63 | 0.047075 | 0.038277
2011-04-21 21:00 | 111 | 8.88 | 0.83 | 0.94 | 0.01 | 4.7 | 324 | 15.72 | 2.79 | 11.4 | 11.21 | 15.2 | 1205 | 303.4 | 84.78 | 0.94 | 0.67 | 0.020548 | 0.016957
2011-04-21 22:00 | 111 | 8.2 | 0.85 | 0.92 | 0 | 3.2 | 326.6 | 13.08 | 0 | 10.83 | 11 | 7.4 | 1286 | 343.7 | 84.88 | 0.92 | 0.71 | 0.015457 | 0.011982
2011-04-21 23:00 | 111 | 7.894 | 0.74 | 0.79 | 0 | 2.02 | 319.4 | 14.25 | 0 | 10.4 | 10.77 | 6.13 | 1322 | 313.3 | 84.9 | 0.79 | 0.68 | 0.021759 | 0.015868
2011-04-22 | 111 | 7.067 | 0.66 | 0.66 | 0 | 2.01 | 301.2 | 14.9 | 0 | 9.97 | 10.55 | 5.83 | 1399 | 306.8 | 84.92 | 0.66 | 0.63 | 0.02804 | 0.020703
2011-04-22 01:00 | 112 | 6.644 | 0.6 | 0.59 | 0 | 2.83 | 262 | 18.09 | 0 | 9.45 | 10.32 | 8 | 3 | 284.7 | 84.93 | 0.59 | 0.55 | 0.036131 | 0.028357 |  | 8.4371 | 6.033
2011-04-22 02:00 | 112 | 4.975 | 0.67 | 0.58 | 0 | 1.09 | 232.3 | 31.51 | 0 | 8.97 | 10.08 | 2.75 | 66 | 347.8 | 84.89 | 0.58 | 0.47 | 0.017793 | 0.011786
2011-04-22 03:00 | 112 | 4.268 | 0.65 | 0.53 | 0 | 1.09 | 255.7 | 19.76 | 0 | 8.51 | 9.84 | 2.23 | 138 | 222.8 | 84.85 | 0.53 | 0.44 | 0.018631 | 0.012432
2011-04-22 04:00 | 112 | 4.443 | 0.6 | 0.5 | 0 | 2 | 302.4 | 11.46 | 0 | 8.08 | 9.59 | 3.58 | 221 | 291.5 | 84.83 | 0.5 | 0.45 | 0.028678 | 0.021491
2011-04-22 05:00 | 112 | 3.795 | 0.63 | 0.51 | 0 | 1.94 | 285.3 | 17.3 | 0 | 7.7 | 9.33 | 3.43 | 278 | 293.3 | 84.86 | 0.51 | 0.45 | 0.024519 | 0.018277
2011-04-22 06:00 | 112 | 4.571 | 0.61 | 0.52 | 2.5 | 2.13 | 276.7 | 10.58 | 0 | 7.37 | 9.09 | 3.73 | 327 | 282.8 | 84.88 | 0.52 | 0.45 | 0.080005 | 0.052218
2011-04-22 07:00 | 112 | 6.299 | 0.56 | 0.54 | 13.42 | 3.64 | 270 | 10.86 | 0 | 7.15 | 8.85 | 6.43 | 418 | 252.7 | 84.9 | 0.54 | 0.4 | 0.20552 | 0.15631
2011-04-22 08:00 | 112 | 9.05 | 0.43 | 0.49 | 25.82 | 5.31 | 268.8 | 10.08 | 0 | 7.27 | 8.64 | 8.83 | 465 | 259 | 84.92 | 0.49 | 0.43 | 0.35272 | 0.25863
2011-04-22 09:00 | 112 | 10.16 | 0.33 | 0.41 | 37.13 | 6.67 | 280.4 | 12.27 | 0 | 7.72 | 8.51 | 10.55 | 523 | 290.6 | 84.93 | 0.41 | 0.44 | 0.5057 | 0.3742
2011-04-22 10:00 | 112 | 11.74 | 0.27 | 0.38 | 46.56 | 7.29 | 278.8 | 12.14 | 0 | 8.39 | 8.5 | 10.55 | 597 | 262.3 | 84.92 | 0.38 | 0.42 | 0.63806 | 0.47834
2011-04-22 11:00 | 112 | 13.09 | 0.21 | 0.32 | 53.27 | 8.49 | 272.5 | 11.76 | 0 | 9.3 | 8.6 | 13.25 | 659 | 254.5 | 84.93 | 0.32 | 0.42 | 0.7727 | 0.57233
2011-04-22 12:00 | 112 | 13.78 | 0.18 | 0.28 | 56.78 | 8.24 | 275.3 | 13.14 | 0 | 10.21 | 8.81 | 12.5 | 662 | 261.2 | 84.92 | 0.28 | 0.42 | 0.83282 | 0.62122
2011-04-22 13:00 | 112 | 13.9 | 0.18 | 0.29 | 56.5 | 9.45 | 287.8 | 12.81 | 0 | 11.01 | 9.08 | 14.08 | 762 | 312.8 | 84.95 | 0.29 | 0.41 | 0.85314 | 0.62496
2011-04-22 14:00 | 112 | 14.3 | 0.16 | 0.26 | 52.8 | 10.19 | 293.1 | 12.47 | 0 | 11.42 | 9.39 | 14.67 | 827 | 295.7 | 84.93 | 0.26 | 0.41 | 0.87131 | 0.62222
2011-04-22 15:00 | 112 | 14.59 | 0.15 | 0.25 | 45.58 | 10.57 | 296.2 | 12.1 | 0 | 11.58 | 9.68 | 14.75 | 886 | 310 | 84.95 | 0.25 | 0.4 | 0.84991 | 0.58917
2011-04-22 16:00 | 112 | 13.96 | 0.18 | 0.28 | 35.95 | 10.46 | 304.5 | 10.68 | 0 | 11.48 | 9.9 | 14.45 | 912 | 295.1 | 84.92 | 0.28 | 0.38 | 0.75239 | 0.50647
2011-04-22 17:00 | 112 | 12.84 | 0.21 | 0.31 | 24.81 | 10.6 | 312.5 | 9.57 | 0 | 11.16 | 10.04 | 14.45 | 1009 | 310.5 | 84.98 | 0.31 | 0.39 | 0.63647 | 0.40924
2011-04-22 18:00 | 112 | 11.44 | 0.24 | 0.32 | 10.96 | 10.59 | 313.9 | 9.19 | 0 | 10.62 | 10.09 | 14.6 | 1020 | 308.6 | 85.06 | 0.32 | 0.42 | 0.50635 | 0.2991
2011-04-22 19:00 | 112 | 9.68 | 0.3 | 0.36 | 2.39 | 9.01 | 316.8 | 8.71 | 0 | 10.05 | 10.04 | 13.17 | 1087 | 297.1 | 85.07 | 0.36 | 0.44 | 0.094492 | 0.081107
2011-04-22 20:00 | 112 | 8.13 | 0.34 | 0.37 | 0 | 8.47 | 323.8 | 9.36 | 0 | 9.5 | 9.92 | 12.28 | 1182 | 334.3 | 85.13 | 0.37 | 0.46 | 0.077068 | 0.063706
2011-04-22 21:00 | 112 | 7.11 | 0.31 | 0.32 | 0 | 7.21 | 345.1 | 22.33 | 0 | 9.04 | 9.75 | 9.87 | 1203 | 332.5 | 85.19 | 0.32 | 0.46 | 0.072409 | 0.058368
2011-04-22 22:00 | 112 | 6.222 | 0.3 | 0.28 | 0 | 6.85 | 353.3 | 28.91 | 0 | 8.63 | 9.56 | 9.65 | 1284 | 0.05 | 85.22 | 0.28 | 0.47 | 0.070053 | 0.056161
2011-04-22 23:00 | 112 | 5.378 | 0.28 | 0.25 | 0 | 8.01 | 4.46 | 35.18 | 0 | 8.2 | 9.35 | 11.23 | 1379 | 350.5 | 85.23 | 0.25 | 0.49 | 0.070904 | 0.0588
2011-04-23 | 112 | 4.977 | 0.29 | 0.25 | 0 | 8.51 | 2.64 | 35.71 | 0 | 7.78 | 9.12 | 12.05 | 1403 | 0.05 | 85.24 | 0.25 | 0.53 | 0.069302 | 0.058086
2011-04-23 01:00 | 113 | 3.968 | 0.33 | 0.27 | 0 | 8.4 | 11.21 | 31.51 | 0 | 7.43 | 8.89 | 12.35 | 23 | 7.78 | 85.3 | 0.27 | 0.47 | 0.060441 | 0.050459 |  | 3.3918 | 2.7395
2011-04-23 02:00 | 113 | 2.356 | 0.54 | 0.39 | 0 | 4.56 | 46.31 | 22.31 | 0 | 7.18 | 8.67 | 10.03 | 60 | 71.8 | 85.39 | 0.39 | 0.4 | 0.02917 | 0.019324
2011-04-23 03:00 | 113 | 1.81 | 0.62 | 0.43 | 0 | 4.03 | 88.9 | 13.28 | 0 | 7.02 | 8.47 | 7.1 | 123 | 40.31 | 85.55 | 0.43 | 0.38 | 0.020543 | 0.01151
2011-04-23 04:00 | 113 | 1.646 | 0.64 | 0.44 | 0 | 4.01 | 84.8 | 9.32 | 0 | 6.86 | 8.29 | 5.6 | 195 | 65.97 | 85.64 | 0.44 | 0.36 | 0.018655 | 0.0099741
2011-04-23 05:00 | 113 | 1.5 | 0.64 | 0.43 | 0 | 3.05 | 83.2 | 9.07 | 0 | 6.69 | 8.13 | 5.15 | 241 | 65.44 | 85.67 | 0.43 | 0.35 | 0.015263 | 0.0055804
2011-04-23 06:00 | 113 | 1.323 | 0.67 | 0.45 | 0.77 | 2.14 | 102 | 13.11 | 0 | 6.56 | 7.98 | 4.1 | 302 | 93.6 | 85.74 | 0.45 | 0.32 | 0.0090325 | -0.0001761
2011-04-23 07:00 | 113 | 1.617 | 0.66 | 0.45 | 4.91 | 1.56 | 25.42 | 15.08 | 0 | 6.56 | 7.84 | 3.28 | 401 | 1.01 | 85.8 | 0.45 | 0.31 | 0.016912 | 0.011132
2011-04-23 08:00 | 113 | 1.533 | 0.72 | 0.49 | 11.67 | 1.21 | 14.48 | 35.5 | 0 | 6.77 | 7.74 | 3.35 | 421 | 45.44 | 85.77 | 0.49 | 0.31 | 0.099916 | 0.089052
2011-04-23 09:00 | 113 | 2.608 | 0.7 | 0.51 | 23.38 | 1.78 | 354.5 | 32.34 | 0 | 7.22 | 7.7 | 4.25 | 530 | 341.6 | 85.72 | 0.51 | 0.29 | 0.18464 | 0.16795
2011-04-23 10:00 | 113 | 4.765 | 0.59 | 0.5 | 41.78 | 1.81 | 299.7 | 32.11 | 0 | 8.12 | 7.75 | 5.68 | 580 | 271.5 | 85.66 | 0.5 | 0.28 | 0.33742 | 0.31269
2011-04-23 11:00 | 113 | 5.751 | 0.54 | 0.49 | 38.8 | 2.62 | 224.3 | 35.04 | 0 | 9.38 | 7.95 | 5.9 | 656 | 214.7 | 85.64 | 0.49 | 0.26 | 0.34849 | 0.30928
2011-04-23 12:00 | 113 | 6.301 | 0.5 | 0.48 | 34.73 | 3.32 | 200.5 | 23.2 | 0 | 10.08 | 8.27 | 6.2 | 699 | 226.1 | 85.58 | 0.48 | 0.25 | 0.34536 | 0.29387
2011-04-23 13:00 | 113 | 6.871 | 0.49 | 0.48 | 30.2 | 3.31 | 184.2 | 27.91 | 0 | 10.66 | 8.58 | 6.35 | 724 | 191.6 | 85.51 | 0.48 | 0.24 | 0.33036 | 0.27525
2011-04-23 14:00 | 113 | 7.239 | 0.47 | 0.48 | 22.99 | 3.22 | 181.6 | 25.63 | 0 | 10.88 | 8.85 | 5.98 | 799 | 191.7 | 85.47 | 0.48 | 0.23 | 0.29086 | 0.23417
2011-04-23 15:00 | 113 | 7.873 | 0.45 | 0.48 | 26.75 | 3.17 | 141.9 | 23.67 | 0 | 10.92 | 9.07 | 6.28 | 896 | 121.4 | 85.42 | 0.48 | 0.23 | 0.3205 | 0.26093
2011-04-23 16:00 | 113 | 8.24 | 0.45 | 0.49 | 21.87 | 4.2 | 125.8 | 17.17 | 0 | 10.97 | 9.23 | 7.4 | 905 | 114.4 | 85.35 | 0.49 | 0.24 | 0.30887 | 0.23426
2011-04-23 17:00 | 113 | 8.49 | 0.46 | 0.51 | 13.92 | 4.84 | 101.8 | 12.15 | 0 | 10.66 | 9.35 | 8.22 | 1018 | 90.4 | 85.32 | 0.51 | 0.33 | 0.26998 | 0.188
2011-04-23 18:00 | 113 | 7.754 | 0.5 | 0.53 | 4.05 | 6.04 | 82.9 | 9.24 | 0 | 10.12 | 9.39 | 8.22 | 1040 | 96.3 | 85.29 | 0.53 | 0.39 | 0.20722 | 0.12245
2011-04-23 19:00 | 113 | 6.875 | 0.55 | 0.55 | 0.35 | 5.47 | 66.38 | 8.54 | 0 | 9.55 | 9.36 | 8 | 1100 | 74.2 | 85.28 | 0.55 | 0.49 | 0.046528 | 0.038085
2011-04-23 20:00 | 113 | 5.583 | 0.61 | 0.55 | 0 | 4.84 | 70.81 | 8.57 | 0 | 9.06 | 9.26 | 7.03 | 1197 | 76.13 | 85.3 | 0.55 | 0.58 | 0.035977 | 0.028317
2011-04-23 21:00 | 113 | 4.396 | 0.69 | 0.58 | 0 | 5.6 | 81.6 | 8.84 | 0 | 8.63 | 9.12 | 7.7 | 1250 | 81 | 85.33 | 0.58 | 0.64 | 0.026495 | 0.021067
2011-04-23 22:00 | 113 | 4.223 | 0.69 | 0.57 | 0 | 6.27 | 99 | 8.02 | 0 | 8.27 | 8.96 | 10.25 | 1304 | 112 | 85.35 | 0.57 | 0.7 | 0.027392 | 0.022306
2011-04-23 23:00 | 113 | 3.943 | 0.72 | 0.59 | 0 | 6.66 | 113 | 9.06 | 0 | 7.99 | 8.79 | 9.72 | 1332 | 112 | 85.32 | 0.59 | 0.73 | 0.023655 | 0.019267
2011-04-24 | 113 | 3.544 | 0.78 | 0.62 | 0 | 7.45 | 123.4 | 7.76 | 0 | 7.75 | 8.63 | 10.25 | 1380 | 113.3 | 85.31 | 0.62 | 0.68 | 0.018117 | 0.014721
2011-04-24 01:00 | 114 | 3.366 | 0.83 | 0.64 | 0 | 7.67 | 122.9 | 7.82 | 0 | 7.54 | 8.47 | 10.25 | 12 | 112.8 | 85.31 | 0.64 | 0.58 | 0.01468 | 0.011734 |  | 2.8601 | 2.3557
2011-04-24 02:00 | 114 | 3.15 | 0.86 | 0.66 | 0 | 8.67 | 134.5 | 8.17 | 0 | 7.34 | 8.32 | 11.6 | 89 | 124.9 | 85.25 | 0.66 | 0.52 | 0.011277 | 0.0089379
2011-04-24 03:00 | 114 | 2.965 | 0.84 | 0.64 | 0 | 6.99 | 138.3 | 7.95 | 0 | 7.14 | 8.18 | 10.1 | 136 | 136.7 | 85.27 | 0.64 | 0.47 | 0.011775 | 0.0089772
2011-04-24 04:00 | 114 | 3.132 | 0.8 | 0.61 | 0 | 4.84 | 142.2 | 8.92 | 0 | 7 | 8.04 | 7.1 | 234 | 133.7 | 85.34 | 0.61 | 0.4 | 0.014488 | 0.01042
2011-04-24 05:00 | 114 | 2.808 | 0.79 | 0.59 | 0 | 5.3 | 141.7 | 9.36 | 0 | 6.88 | 7.92 | 7.4 | 265 | 149.6 | 85.34 | 0.59 | 0.34 | 0.015406 | 0.011512
2011-04-24 06:00 | 114 | 2.113 | 0.83 | 0.59 | 0.67 | 4.4 | 138.8 | 8.78 | 0 | 6.75 | 7.8 | 6.5 | 304 | 131.6 | 85.36 | 0.59 | 0.33 | 0.011482 | 0.0083917
2011-04-24 07:00 | 114 | 2.437 | 0.83 | 0.6 | 3.6 | 3.01 | 132 | 10.33 | 0 | 6.69 | 7.7 | 4.55 | 374 | 129.2 | 85.36 | 0.6 | 0.32 | 0.043379 | 0.028478
2011-04-24 08:00 | 114 | 3.489 | 0.77 | 0.61 | 14.24 | 2.51 | 119.5 | 14.66 | 0 | 6.87 | 7.61 | 4.18 | 469 | 113.1 | 85.38 | 0.61 | 0.3 | 0.12252 | 0.10589
2011-04-24 09:00 | 114 | 5.169 | 0.69 | 0.61 | 26.19 | 1.71 | 83.2 | 26.73 | 0 | 7.5 | 7.57 | 3.8 | 485 | 135 | 85.34 | 0.61 | 0.29 | 0.2206 | 0.20261
2011-04-24 10:00 | 114 | 6.362 | 0.64 | 0.61 | 27.93 | 1.6 | 65.77 | 35.29 | 0 | 8.35 | 7.65 | 4.4 | 558 | 60.72 | 85.33 | 0.61 | 0.28 | 0.25719 | 0.23607
2011-04-24 11:00 | 114 | 7.353 | 0.59 | 0.61 | 28.58 | 2.23 | 82 | 25.71 | 0 | 9.03 | 7.84 | 4.1 | 646 | 119.7 | 85.32 | 0.61 | 0.27 | 0.28749 | 0.25513
2011-04-24 12:00 | 114 | 8.52 | 0.55 | 0.61 | 31.91 | 2.03 | 96.4 | 32.49 | 0 | 9.79 | 8.08 | 4.4 | 710 | 96.2 | 85.26 | 0.61 | 0.24 | 0.33108 | 0.29619
2011-04-24 13:00 | 114 | 9.5 | 0.51 | 0.61 | 30.29 | 2.23 | 128.5 | 31.99 | 0 | 10.55 | 8.36 | 6.13 | 752 | 133.6 | 85.17 | 0.61 | 0.24 | 0.33962 | 0.29723
2011-04-24 14:00 | 114 | 9.92 | 0.5 | 0.61 | 17.9 | 1.68 | 127.4 | 32.34 | 0 | 10.99 | 8.68 | 4.48 | 828 | 120.9 | 85.12 | 0.61 | 0.23 | 0.23994 | 0.20432
2011-04-24 15:00 | 114 | 10.38 | 0.49 | 0.62 | 17.94 | 2.71 | 127.9 | 21.55 | 0 | 10.96 | 8.96 | 5.83 | 865 | 74.55 | 85.01 | 0.62 | 0.23 | 0.26992 | 0.21559
2011-04-24 16:00 | 114 | 10.77 | 0.48 | 0.62 | 13.53 | 2.79 | 127.5 | 17.94 | 0 | 10.98 | 9.16 | 4.85 | 926 | 100.8 | 84.95 | 0.62 | 0.24 | 0.24317 | 0.18504
2011-04-24 17:00 | 114 | 10.6 | 0.49 | 0.63 | 4.35 | 4.51 | 111.5 | 11.87 | 0 | 10.69 | 9.31 | 8.22 | 1008 | 112.2 | 84.9 | 0.63 | 0.33 | 0.21746 | 0.13672
2011-04-24 18:00 | 114 | 9.23 | 0.6 | 0.7 | 0.74 | 5.11 | 109.4 | 9.35 | 0 | 10.16 | 9.37 | 8 | 1039 | 110.7 | 84.9 | 0.7 | 0.4 | 0.15487 | 0.089253
2011-04-24 19:00 | 114 | 6.944 | 0.82 | 0.82 | 0.09 | 3.91 | 102 | 10.82 | 0.76 | 9.73 | 9.35 | 6.2 | 1086 | 107 | 84.93 | 0.82 | 0.48 | 0.018067 | 0.014739
2011-04-24 20:00 | 114 | 5.87 | 0.9 | 0.83 | 0 | 3.9 | 102.9 | 7.26 | 0.25 | 9.36 | 9.28 | 5.98 | 1178 | 108.5 | 85 | 0.83 | 0.6 | 0.0095841 | 0.0076142
2011-04-24 21:00 | 114 | 5.347 | 0.92 | 0.82 | 0 | 4.4 | 82.1 | 9.05 | 0.25 | 9.03 | 9.18 | 6.5 | 1234 | 90.8 | 85.06 | 0.82 | 0.72 | 0.0074908 | 0.006006
2011-04-24 22:00 | 114 | 5.006 | 0.92 | 0.8 | 0 | 4.85 | 90 | 8.73 | 0 | 8.73 | 9.06 | 7.48 | 1273 | 113.9 | 85.1 | 0.8 | 0.82 | 0.0076224 | 0.0062233
2011-04-24 23:00 | 114 | 4.623 | 0.93 | 0.79 | 0 | 4.35 | 60.49 | 7.35 | 0 | 8.46 | 8.94 | 6.13 | 1329 | 63.5 | 85.08 | 0.79 | 0.9 | 0.0060093 | 0.0047642
2011-04-25 | 114 | 4.776 | 0.95 | 0.81 | 0 | 4.71 | 77.21 | 9.49 | 0 | 8.25 | 8.81 | 6.73 | 1437 | 69.93 | 85.05 | 0.81 | 0.82 | 0.004932 | 0.0038999
2011-04-25 01:00 | 115 | 4.675 | 0.95 | 0.81 | 0 | 4.74 | 101.5 | 8.17 | 0.25 | 8.09 | 8.7 | 7.18 | 55 | 108.3 | 85.01 | 0.81 | 0.64 | 0.0042764 | 0.003345 |  | 3.4664 | 3.0194
2011-04-25 02:00 | 115 | 4.052 | 0.96 | 0.79 | 0 | 4.75 | 89.9 | 10.48 | 0.51 | 7.93 | 8.58 | 6.88 | 75 | 76.68 | 84.96 | 0.79 | 0.52 | 0.0024774 | 0.0018168
2011-04-25 03:00 | 115 | 3.723 | 0.97 | 0.77 | 0 | 4.06 | 72.92 | 9.38 | 0 | 7.74 | 8.48 | 6.43 | 125 | 93.8 | 84.94 | 0.77 | 0.46 | 0.002479 | 0.0017536
2011-04-25 04:00 | 115 | 3.611 | 0.97 | 0.77 | 0 | 3.31 | 58.99 | 8.42 | 0 | 7.58 | 8.37 | 4.78 | 190 | 53.7 | 84.95 | 0.77 | 0.4 | 0.0016038 | 0.00093514
2011-04-25 05:00 | 115 | 3.047 | 0.98 | 0.75 | 0 | 3.38 | 23.45 | 8.47 | 0 | 7.44 | 8.26 | 4.85 | 286 | 33.15 | 84.94 | 0.75 | 0.39 | 0.00050633 | 4.6074e-05
2011-04-25 06:00 | 115 | 2.839 | 0.97 | 0.73 | 0.45 | 3.12 | 19.09 | 12.27 | 0 | 7.3 | 8.17 | 4.48 | 321 | 43.46 | 84.96 | 0.73 | 0.36 | 0.0061316 | 0.003863
2011-04-25 07:00 | 115 | 3.074 | 0.95 | 0.73 | 3.29 | 2.78 | 21.56 | 8.95 | 0 | 7.23 | 8.07 | 3.88 | 362 | 27.83 | 85.02 | 0.73 | 0.35 | 0.027334 | 0.024081
2011-04-25 08:00 | 115 | 3.836 | 0.93 | 0.75 | 12.3 | 2.01 | 30.63 | 14.78 | 0 | 7.37 | 7.99 | 3.35 | 461 | 3.1 | 85.04 | 0.75 | 0.34 | 0.088821 | 0.08496
2011-04-25 09:00 | 115 | 5.117 | 0.85 | 0.75 | 22.16 | 0.94 | 5.15 | 26.04 | 0 | 8 | 7.96 | 2.6 | 512 | 5.04 | 85.05 | 0.75 | 0.33 | 0.17814 | 0.17336
2011-04-25 10:00 | 115 | 7.095 | 0.78 | 0.79 | 35.17 | 0.88 | 341.7 | 34.15 | 0 | 9.06 | 8.04 | 2.98 | 555 | 318.9 | 85.02 | 0.79 | 0.3 | 0.30081 | 0.2937
2011-04-25 11:00 | 115 | 8.41 | 0.72 | 0.79 | 30.07 | 1.07 | 221.6 | 41.42 | 0 | 10.47 | 8.28 | 2.9 | 626 | 242.1 | 85 | 0.79 | 0.3 | 0.28427 | 0.27204
2011-04-25 12:00 | 115 | 9.91 | 0.67 | 0.81 | 37.69 | 1.31 | 241.4 | 30.33 | 0 | 11.27 | 8.67 | 3.35 | 710 | 213.4 | 84.92 | 0.81 | 0.29 | 0.3677 | 0.34942
2011-04-25 13:00 | 115 | 12.26 | 0.55 | 0.78 | 48.5 | 1.38 | 265 | 32.05 | 0 | 12.56 | 9.05 | 4.03 | 770 | 299.8 | 84.8 | 0.78 | 0.28 | 0.49975 | 0.47163
2011-04-25 14:00 | 115 | 14.11 | 0.43 | 0.7 | 43.24 | 2.88 | 281.9 | 24.89 | 0 | 13.78 | 9.52 | 5.38 | 824 | 249.4 | 84.69 | 0.7 | 0.28 | 0.52493 | 0.45415
2011-04-25 15:00 | 115 | 14.32 | 0.39 | 0.63 | 30.17 | 2.64 | 278 | 25.65 | 0 | 14.11 | 10.06 | 5.23 | 882 | 264.3 | 84.58 | 0.63 | 0.28 | 0.42538 | 0.3521
2011-04-25 16:00 | 115 | 13.79 | 0.39 | 0.62 | 16.11 | 3.11 | 314.6 | 20.64 | 0 | 13.86 | 10.5 | 7.33 | 950 | 27.1 | 84.49 | 0.62 | 0.28 | 0.32319 | 0.24122
2011-04-25 17:00 | 115 | 13.06 | 0.41 | 0.61 | 14.98 | 1.64 | 342 | 34.78 | 0 | 13.23 | 10.77 | 8.37 | 973 | 44.73 | 84.48 | 0.61 | 0.35 | 0.22865 | 0.18226
2011-04-25 18:00 | 115 | 12.53 | 0.4 | 0.59 | 4.14 | 1.58 | 273.1 | 15.8 | 0 | 12.73 | 10.88 | 3.13 | 1041 | 301.3 | 84.46 | 0.59 | 0.43 | 0.11528 | 0.070592
2011-04-25 19:00 | 115 | 11.33 | 0.46 | 0.62 | 0.71 | 1.75 | 317.5 | 21.22 | 0 | 11.97 | 10.89 | 4.48 | 1138 | 79.34 | 84.44 | 0.62 | 0.53 | 0.044167 | 0.027288
2011-04-25 20:00 | 115 | 9.26 | 0.63 | 0.73 | 0.01 | 2.68 | 55.65 | 11.4 | 0 | 11.26 | 10.79 | 4.33 | 1144 | 97.1 | 84.45 | 0.73 | 0.64 | 0.031849 | 0.020241
2011-04-25 21:00 | 115 | 7.87 | 0.76 | 0.8 | 0 | 3.7 | 312.6 | 26.68 | 1.78 | 10.77 | 10.63 | 9.2 | 1230 | 305.7 | 84.59 | 0.8 | 0.74 | 0.021198 | 0.013895
2011-04-25 22:00 | 115 | 6.074 | 0.9 | 0.85 | 0 | 2.33 | 100.3 | 20.05 | 0.25 | 10.22 | 10.45 | 5 | 1265 | 156.2 | 84.61 | 0.85 | 0.76 | 0.001452 | -0.0029465
2011-04-25 23:00 | 115 | 5.078 | 0.93 | 0.82 | 0 | 1.26 | 98.4 | 21.67 | 0 | 9.78 | 10.26 | 2.98 | 1338 | 86.9 | 84.53 | 0.82 | 0.71 | -0.0049966 | -0.0086974
2011-04-26 | 115 | 3.748 | 0.97 | 0.78 | 0 | 0.86 | 242.5 | 15.89 | 0 | 9.21 | 10.05 | 2.08 | 1414 | 265.2 | 84.53 | 0.78 | 0.65 | -0.009002 | -0.011643
2011-04-26 01:00 | 116 | 3.133 | 0.99 | 0.76 | 0 | 0.6 | 235.2 | 6.37 | 0 | 8.7 | 9.82 | 1.78 | 33 | 242.5 | 84.47 | 0.76 | 0.57 | -0.011061 | -0.013126 |  | 4.4649 | 3.3934
2011-04-26 02:00 | 116 | 2.742 | 1 | 0.74 | 0 | 0.25 | 198.2 | 7.51 | 0 | 8.26 | 9.58 | 1.25 | 99 | 206.4 | 84.4 | 0.74 | 0.54 | -0.013842 | -0.015071
2011-04-26 03:00 | 116 | 2.188 | 1 | 0.72 | 0 | 0.59 | 146.2 | 8.94 | 0 | 7.85 | 9.34 | 1.85 | 165 | 24.26 | 84.35 | 0.72 | 0.49 | -0.011159 | -0.013015
2011-04-26 04:00 | 116 | 0.806 | 1 | 0.65 | 0 | 0.53 | 32.67 | 11.25 | 0 | 7.47 | 9.11 | 2.45 | 220 | 65.79 | 84.32 | 0.65 | 0.47 | -0.01084 | -0.012605 | RH
2011-04-26 05:00 | 116 | -0.345 | 1 | 0.61 | 0.01 | 0.22 | 37.13 | 5.26 | 0 | 7.13 | 8.87 | 2.08 | 245 | 51.91 | 84.28 | 0.61 | 0.45 | -0.012976 | -0.013875 | RH
2011-04-26 06:00 | 116 | 0.053 | 1 | 0.63 | 3.32 | 0.12 | 280.7 | 8.18 | 0 | 6.83 | 8.65 | 1.1 | 359 | 334.4 | 84.25 | 0.63 | 0.44 | 0.0073451 | 0.0074683 | RH
2011-04-26 07:00 | 116 | 2.451 | 1 | 0.73 | 14.37 | 0.62 | 311.4 | 19.67 | 0 | 6.6 | 8.42 | 2.45 | 418 | 303.2 | 84.22 | 0.73 | 0.39 | 0.096046 | 0.096375 | RH
2011-04-26 08:00 | 116 | 5.714 | 0.93 | 0.86 | 25.63 | 2.12 | 298.5 | 14.72 | 0 | 6.81 | 8.22 | 3.28 | 466 | 300.4 | 84.24 | 0.86 | 0.37 | 0.16842 | 0.16502
2011-04-26 09:00 | 116 | 9.22 | 0.72 | 0.84 | 36.77 | 1.25 | 337.9 | 18.32 | 0 | 7.86 | 8.13 | 2.98 | 496 | 334.5 | 84.22 | 0.84 | 0.33 | 0.32432 | 0.31025
2011-04-26 10:00 | 116 | 11.12 | 0.48 | 0.63 | 35.4 | 2.77 | 321.5 | 30.66 | 0 | 9.49 | 8.25 | 5.98 | 582 | 328.9 | 84.25 | 0.63 | 0.3 | 0.40514 | 0.34757
2011-04-26 11:00 | 116 | 11.91 | 0.38 | 0.53 | 35.95 | 4.62 | 307.3 | 19.48 | 0 | 10.31 | 8.58 | 8 | 641 | 286.1 | 84.24 | 0.53 | 0.3 | 0.4933 | 0.39035
2011-04-26 12:00 | 116 | 11.03 | 0.43 | 0.56 | 28.03 | 4.76 | 311.5 | 19.94 | 0 | 10.93 | 8.94 | 10.78 | 716 | 292.5 | 84.22 | 0.56 | 0.31 | 0.41662 | 0.32223
2011-04-26 13:00 | 116 | 9.98 | 0.41 | 0.5 | 12.53 | 6.21 | 278.4 | 12.38 | 0 | 10.78 | 9.28 | 9.58 | 761 | 262 | 84.23 | 0.5 | 0.29 | 0.34266 | 0.23061
2011-04-26 14:00 | 116 | 9.51 | 0.5 | 0.59 | 15.62 | 6.14 | 0.5 | 31.27 | 0 | 10.3 | 9.5 | 10.18 | 807 | 12.45 | 84.29 | 0.59 | 0.29 | 0.31625 | 0.22406
2011-04-26 15:00 | 116 | 11.94 | 0.38 | 0.54 | 44.14 | 3.19 | 351 | 33.94 | 0 | 10.63 | 9.54 | 7.4 | 851 | 6.29 | 84.25 | 0.54 | 0.34 | 0.50757 | 0.43018
2011-04-26 16:00 | 116 | 13.26 | 0.28 | 0.43 | 27.4 | 5.49 | 322.7 | 22.26 | 0 | 11.49 | 9.65 | 10.18 | 945 | 318.4 | 84.22 | 0.43 | 0.36 | 0.50963 | 0.36695
2011-04-26 17:00 | 116 | 13.03 | 0.27 | 0.4 | 22.5 | 7.47 | 322.5 | 12.36 | 0 | 11.21 | 9.86 | 11 | 1001 | 328.3 | 84.28 | 0.41 | 0.36 | 0.52579 | 0.34998
2011-04-26 18:00 | 116 | 11.45 | 0.32 | 0.44 | 7.23 | 7.22 | 332.5 | 14.69 | 0 | 10.68 | 9.98 | 10.85 | 1032 | 327.1 | 84.36 | 0.44 | 0.39 | 0.35903 | 0.20912
2011-04-26 19:00 | 116 | 8.1 | 0.62 | 0.66 | 0.62 | 9.01 | 15.64 | 17.58 | 0 | 10.13 | 9.98 | 13.55 | 1097 | 34.86 | 84.47 | 0.66 | 0.41 | 0.045655 | 0.037787
2011-04-26 20:00 | 116 | 5.405 | 0.84 | 0.76 | 0 | 5.73 | 11.31 | 20.72 | 0.25 | 9.65 | 9.88 | 8.75 | 1140 | 16.08 | 84.71 | 0.76 | 0.43 | 0.0093131 | 0.0037265
2011-04-26 21:00 | 116 | 5.072 | 0.85 | 0.74 | 0 | 2.81 | 346.7 | 16.8 | 0 | 9.29 | 9.72 | 4.55 | 1200 | 7.2 | 84.81 | 0.74 | 0.49 | 0.0023782 | -0.0049793
2011-04-26 22:00 | 116 | 4.724 | 0.85 | 0.72 | 0 | 2.87 | 327.9 | 13 | 0 | 8.97 | 9.56 | 5.45 | 1296 | 352.5 | 84.87 | 0.72 | 0.5 | 0.0027481 | -0.0044935
2011-04-26 23:00 | 116 | 4.004 | 0.87 | 0.71 | 0 | 2.18 | 325.5 | 9.62 | 0 | 8.62 | 9.4 | 3.73 | 1338 | 341.7 | 84.91 | 0.71 | 0.56 | -0.0028091 | -0.0096761
2011-04-27 | 116 | 3.87 | 0.88 | 0.71 | 0 | 1.95 | 338.9 | 10.38 | 0 | 8.34 | 9.23 | 2.98 | 1415 | 348.9 | 84.95 | 0.71 | 0.54 | -0.0046175 | -0.011397
2011-04-27 01:00 | 117 | 3.137 | 0.89 | 0.68 | 0 | 2.32 | 349.8 | 12.13 | 0 | 8.07 | 9.07 | 3.8 | 32 | 354.6 | 84.98 | 0.68 | 0.46 | -0.0031914 | -0.009465 |  | 6.7357 | 4.7458
2011-04-27 02:00 | 117 | 2.802 | 0.81 | 0.61 | 0 | 3.04 | 354.9 | 17.92 | 0 | 7.74 | 8.9 | 5.3 | 98 | 339.3 | 84.99 | 0.61 | 0.38 | 0.0047435 | -0.0020946
2011-04-27 03:00 | 117 | 2.028 | 0.82 | 0.58 | 0 | 3.37 | 6.85 | 22.76 | 0 | 7.41 | 8.73 | 5.75 | 176 | 4.08 | 85.06 | 0.58 | 0.37 | 0.0052184 | -0.0010524
2011-04-27 04:00 | 117 | 2.405 | 0.76 | 0.55 | 0 | 3.84 | 5.37 | 17.42 | 0 | 7.11 | 8.54 | 5.68 | 203 | 58.91 | 85.12 | 0.55 | 0.37 | 0.011453 | 0.0045268
2011-04-27 05:00 | 117 | 1.989 | 0.77 | 0.54 | 0.01 | 2.87 | 358.8 | 22.1 | 0.25 | 6.87 | 8.35 | 4.33 | 254 | 10.06 | 85.21 | 0.54 | 0.34 | 0.007395 | 1.507e-05
2011-04-27 06:00 | 117 | 2.714 | 0.69 | 0.51 | 1.95 | 4.44 | 338.8 | 21.4 | 0 | 6.63 | 8.17 | 7.7 | 350 | 331.7 | 85.28 | 0.51 | 0.32 | 0.02175 | 0.015752
2011-04-27 07:00 | 117 | 4.522 | 0.58 | 0.49 | 10.02 | 5.75 | 346.3 | 25.69 | 0 | 6.46 | 8 | 9.28 | 418 | 316.7 | 85.35 | 0.49 | 0.31 | 0.16597 | 0.10662
2011-04-27 08:00 | 117 | 7.119 | 0.46 | 0.47 | 28.22 | 8.73 | 338.7 | 22.18 | 0 | 6.58 | 7.85 | 12.42 | 460 | 331.7 | 85.4 | 0.47 | 0.3 | 0.36045 | 0.25459
2011-04-27 09:00 | 117 | 8.52 | 0.37 | 0.41 | 39.41 | 8.78 | 334.6 | 15.53 | 0 | 6.99 | 7.77 | 12.8 | 504 | 335.2 | 85.43 | 0.41 | 0.29 | 0.4915 | 0.35812
2011-04-27 10:00 | 117 | 9.72 | 0.32 | 0.39 | 49.46 | 8.84 | 331.6 | 21.49 | 0 | 7.66 | 7.8 | 12.28 | 578 | 321.2 | 85.43 | 0.39 | 0.3 | 0.59824 | 0.44724
2011-04-27 11:00 | 117 | 10.36 | 0.29 | 0.36 | 44.85 | 8.3 | 327.6 | 16.21 | 0 | 8.44 | 7.96 | 12.28 | 632 | 326.3 | 85.44 | 0.36 | 0.3 | 0.61051 | 0.4512
2011-04-27 12:00 | 117 | 11.8 | 0.26 | 0.36 | 54.31 | 7.78 | 334.8 | 21.18 | 0 | 9.39 | 8.2 | 12.58 | 665 | 331.2 | 85.41 | 0.36 | 0.31 | 0.70663 | 0.53758
2011-04-27 13:00 | 117 | 12.87 | 0.23 | 0.34 | 55.96 | 7.34 | 335.3 | 22.41 | 0 | 10.55 | 8.54 | 11.9 | 747 | 328.4 | 85.39 | 0.35 | 0.32 | 0.75589 | 0.57761
2011-04-27 14:00 | 117 | 12.85 | 0.22 | 0.33 | 27.45 | 6.61 | 330.6 | 16.45 | 0 | 11.21 | 8.97 | 10.03 | 812 | 338.7 | 85.39 | 0.33 | 0.33 | 0.57862 | 0.40744
2011-04-27 15:00 | 117 | 12.68 | 0.22 | 0.32 | 18.29 | 5.67 | 317.9 | 17.43 | 0 | 10.93 | 9.34 | 9.12 | 887 | 310.5 | 85.37 | 0.32 | 0.35 | 0.49112 | 0.33511
2011-04-27 16:00 | 117 | 13.14 | 0.2 | 0.3 | 25.81 | 7.09 | 324.4 | 12.01 | 0 | 10.66 | 9.53 | 10.62 | 948 | 320.3 | 85.38 | 0.3 | 0.36 | 0.58745 | 0.40067
2011-04-27 17:00 | 117 | 13.55 | 0.17 | 0.27 | 25.42 | 6.67 | 320.4 | 12.44 | 0 | 10.6 | 9.62 | 10.4 | 960 | 284 | 85.42 | 0.27 | 0.41 | 0.57321 | 0.38421
2011-04-27 18:00 | 117 | 12.47 | 0.2 | 0.29 | 14.24 | 7.61 | 315.7 | 15.34 | 0 | 10.27 | 9.66 | 11.3 | 1032 | 322.8 | 85.48 | 0.29 | 0.51 | 0.49101 | 0.30049
2011-04-27 19:00 | 117 | 10.59 | 0.24 | 0.31 | 2.69 | 6.6 | 304.9 | 9.89 | 0 | 9.72 | 9.64 | 10.7 | 1085 | 312 | 85.56 | 0.31 | 0.67 | 0.10119 | 0.08323
2011-04-27 20:00 | 117 | 8.72 | 0.28 | 0.32 | 0.01 | 5.06 | 308.3 | 9.48 | 0 | 9.14 | 9.53 | 8.75 | 1153 | 304.3 | 85.65 | 0.32 | 0.87 | 0.074816 | 0.055374
2011-04-27 21:00 | 117 | 8.09 | 0.31 | 0.33 | 0 | 5.05 | 309.1 | 9.11 | 0 | 8.64 | 9.36 | 8.15 | 1221 | 310.1 | 85.74 | 0.33 | 0.99 | 0.069679 | 0.051465
2011-04-27 22:00 | 117 | 5.937 | 0.38 | 0.36 | 0 | 2.35 | 308 | 10.45 | 0 | 8.21 | 9.17 | 4.1 | 1265 | 308.9 | 85.79 | 0.36 | 1.1 | 0.033904 | 0.015552
2011-04-27 23:00 | 117 | 3.365 | 0.47 | 0.37 | 0 | 1 | 10.56 | 50.79 | 0 | 7.75 | 8.96 | 2.15 | 1335 | 23.86 | 85.79 | 0.37 | 1.07 | 0.0020557 | -0.012036
2011-04-28 | 117 | 2.569 | 0.5 | 0.37 | 0 | 0.82 | 37.53 | 12.43 | 0 | 7.26 | 8.74 | 2.15 | 1412 | 26.85 | 85.8 | 0.37 | 0.96 | -0.0038603 | -0.016356
2011-04-28 01:00 | 118 | 1.036 | 0.59 | 0.39 | 0 | 1.43 | 19.34 | 35.14 | 0 | 6.82 | 8.49 | 2.9 | 32 | 193.8 | 85.78 | 0.39 | 0.8 | 0.0042564 | -0.0070018 |  | 7.1169 | 5.4703
2011-04-28 02:00 | 118 | 1.057 | 0.56 | 0.37 | 0 | 0.79 | 30.71 | 8.25 | 0 | 6.43 | 8.24 | 1.93 | 67 | 15.28 | 85.76 | 0.37 | 0.7 | -0.0062957 | -0.017039
2011-04-28 03:00 | 118 | -0.898 | 0.65 | 0.37 | 0 | 1.64 | 66.76 | 22.55 | 0 | 6.05 | 7.99 | 2.83 | 175 | 130.9 | 85.77 | 0.37 | 0.75 | 0.0035399 | -0.0058245
2011-04-28 04:00 | 118 | -0.94 | 0.68 | 0.39 | 0 | 0.55 | 99.8 | 36.26 | 0 | 5.71 | 7.75 | 2.3 | 185 | 62.81 | 85.79 | 0.39 | 0.8 | -0.014793 | -0.022122
2011-04-28 05:00 | 118 | -1.762 | 0.72 | 0.39 | 0.03 | 0.41 | 35.92 | 14.48 | 0 | 5.34 | 7.51 | 1.7 | 289 | 22.73 | 85.81 | 0.39 | 0.75 | -0.018612 | -0.02439
2011-04-28 06:00 | 118 | -1.919 | 0.74 | 0.39 | 3.66 | 0.46 | 15.15 | 9.93 | 0 | 5.01 | 7.27 | 2.15 | 322 | 0.02 | 85.85 | 0.39 | 0.73 | -0.0020008 | -0.0055658
2011-04-28 07:00 | 118 | 1.708 | 0.63 | 0.44 | 15.24 | 1.4 | 88.7 | 13.28 | 0 | 4.91 | 7.03 | 3.65 | 407 | 101.9 | 85.9 | 0.44 | 0.66 | 0.10482 | 0.088681
2011-04-28 08:00 | 118 | 6.104 | 0.43 | 0.4 | 27.4 | 3.42 | 122.1 | 11.83 | 0 | 5.34 | 6.83 | 5.83 | 468 | 107.2 | 85.89 | 0.4 | 0.66 | 0.29074 | 0.22918
2011-04-28 09:00 | 118 | 9.82 | 0.33 | 0.4 | 38.24 | 3.37 | 143.9 | 15.4 | 0 | 6.25 | 6.77 | 5.23 | 509 | 121.5 | 85.86 | 0.4 | 0.64 | 0.44243 | 0.3603
2011-04-28 10:00 | 118 | 12.84 | 0.24 | 0.36 | 47.09 | 2.86 | 185.4 | 22.16 | 0 | 7.69 | 6.88 | 5.15 | 599 | 197.2 | 85.8 | 0.36 | 0.56 | 0.57331 | 0.48218
2011-04-28 11:00 | 118 | 15.41 | 0.17 | 0.3 | 53.53 | 2.67 | 195.8 | 23.04 | 0 | 9.51 | 7.2 | 5.98 | 654 | 203.4 | 85.73 | 0.3 | 0.45 | 0.68942 | 0.5868
2011-04-28 12:00 | 118 | 17.38 | 0.15 | 0.29 | 56.41 | 2.45 | 199.1 | 28.92 | 0 | 11.32 | 7.72 | 5.98 | 693 | 204.6 | 85.62 | 0.29 | 0.42 | 0.74973 | 0.64523
2011-04-28 13:00 | 118 | 19.19 | 0.12 | 0.27 | 56.18 | 3.02 | 204.4 | 30.36 | 0 | 12.93 | 8.37 | 5.83 | 733 | 198.8 | 85.52 | 0.27 | 0.39 | 0.81811 | 0.6833
2011-04-28 14:00 | 118 | 20.5 | 0.1 | 0.24 | 52.24 | 3.46 | 204 | 44.93 | 0 | 14.03 | 9.08 | 10.1 | 807 | 196.2 | 85.39 | 0.24 | 0.35 | 0.83501 | 0.67448
2011-04-28 15:00 | 118 | 20.94 | 0.09 | 0.22 | 45.35 | 3.39 | 189.7 | 29.4 | 0 | 14.58 | 9.76 | 7.7 | 894 | 155.6 | 85.27 | 0.22 | 0.33 | 0.7705 | 0.60815
2011-04-28 16:00 | 118 | 21.42 | 0.08 | 0.21 | 32.49 | 4.51 | 199.5 | 35.32 | 0 | 14.56 | 10.31 | 7.7 | 930 | 141.1 | 85.16 | 0.21 | 0.32 | 0.74014 | 0.53163
2011-04-28 17:00 | 118 | 21.4 | 0.07 | 0.19 | 20.5 | 3.96 | 231.7 | 15.69 | 0 | 13.89 | 10.69 | 7.03 | 978 | 207.9 | 85.09 | 0.19 | 0.43 | 0.59115 | 0.40014
2011-04-28 18:00 | 118 | 20.12 | 0.09 | 0.2 | 6.46 | 2.55 | 247.5 | 12.31 | 0 | 13.2 | 10.87 | 4.93 | 1025 | 267 | 85.05 | 0.2 | 0.57 | 0.298 | 0.1695
2011-04-28 19:00 | 118 | 17.58 | 0.13 | 0.26 | 0.74 | 0.31 | 170.5 | 8.46 | 0 | 12.47 | 10.91 | 1.78 | 1106 | 132.3 | 85 | 0.26 | 0.71 | -0.012204 | -0.02835
2011-04-28 20:00 | 118 | 15.78 | 0.16 | 0.29 | 0 | 2.18 | 99.7 | 27.24 | 0 | 11.79 | 10.86 | 4.78 | 1176 | 79.45 | 84.91 | 0.29 | 0.76 | 0.086301 | 0.049157
2011-04-28 21:00 | 118 | 14.53 | 0.18 | 0.29 | 0 | 1.17 | 64.04 | 30.74 | 0 | 11.25 | 10.73 | 3.35 | 1255 | 84.2 | 84.88 | 0.29 | 0.79 | 0.043545 | 0.01274
2011-04-28 22:00 | 118 | 12.92 | 0.22 | 0.33 | 0.01 | 2.17 | 74.84 | 21.91 | 0 | 10.78 | 10.57 | 3.95 | 1261 | 99.2 | 84.83 | 0.33 | 0.83 | 0.069674 | 0.039781
2011-04-28 23:00 | 118 | 9.83 | 0.31 | 0.38 | 0 | 1.15 | 355.5 | 27.78 | 0 | 10.28 | 10.4 | 2.6 | 1358 | 311.1 | 84.76 | 0.38 | 0.85 | 0.026941 | 0.005613
2011-04-29 | 118 | 7.804 | 0.36 | 0.37 | 0 | 1.58 | 20.32 | 29.69 | 0 | 9.73 | 10.21 | 2.38 | 1425 | 18.93 | 84.68 | 0.37 | 0.83 | 0.033157 | 0.013723
2011-04-29 01:00 | 119 | 5.64 | 0.48 | 0.44 | 0 | 0.87 | 307.8 | 46.94 | 0 | 9.28 | 9.99 | 2.45 | 18 | 247.1 | 84.61 | 0.44 | 0.7 | 0.0061021 | -0.0070616 |  | 7.5703 | 5.2757
2011-04-29 02:00 | 119 | 5.233 | 0.49 | 0.43 | 0 | 0.77 | 329.8 | 22.96 | 0 | 8.87 | 9.76 | 2.9 | 80 | 337.3 | 84.46 | 0.44 | 0.58 | 0.0029498 | -0.0094262
2011-04-29 03:00 | 119 | 3.929 | 0.55 | 0.44 | 0 | 1.51 | 320.8 | 32.59 | 0 | 8.43 | 9.53 | 3.13 | 171 | 332.9 | 84.4 | 0.44 | 0.52 | 0.0146 | 0.0024121
2011-04-29 04:00 | 119 | 2.225 | 0.61 | 0.44 | 0 | 1.07 | 27.46 | 11.75 | 0 | 8.04 | 9.3 | 2.6 | 197 | 43.11 | 84.3 | 0.44 | 0.44 | 0.0035166 | -0.0062026
2011-04-29 05:00 | 119 | 1.545 | 0.65 | 0.45 | 0.02 | 0.54 | 259.5 | 35.22 | 0 | 7.67 | 9.08 | 2.83 | 297 | 345.5 | 84.22 | 0.45 | 0.39 | -0.0087345 | -0.015782
2011-04-29 06:00 | 119 | 2.756 | 0.63 | 0.47 | 3.78 | 0.48 | 133.3 | 35.65 | 0 | 7.33 | 8.84 | 2.3 | 318 | 334.1 | 84.2 | 0.47 | 0.36 | 0.0090819 | 0.0046324
2011-04-29 07:00 | 119 | 6.749 | 0.57 | 0.56 | 14.93 | 0.89 | 150.8 | 12.37 | 0 | 7.29 | 8.61 | 2.45 | 398 | 152 | 84.16 | 0.56 | 0.34 | 0.13152 | 0.11571
2011-04-29 08:00 | 119 | 15.68 | 0.33 | 0.58 | 26.09 | 3.39 | 206 | 17.37 | 0 | 7.82 | 8.44 | 6.35 | 465 | 202.7 | 84.05 | 0.58 | 0.33 | 0.42766 | 0.32433
2011-04-29 09:00 | 119 | 16.31 | 0.34 | 0.62 | 37.23 | 7.44 | 259.1 | 18.65 | 0 | 8.75 | 8.42 | 15.42 | 530 | 331.2 | 84.02 | 0.62 | 0.31 | 0.65671 | 0.47743
2011-04-29 10:00 | 119 | 12.91 | 0.42 | 0.62 | 38.21 | 11.26 | 326.3 | 12.71 | 0 | 9.33 | 8.56 | 15.42 | 600 | 312.2 | 84.16 | 0.62 | 0.3 | 0.59459 | 0.4237
2011-04-29 11:00 | 119 | 13.7 | 0.35 | 0.55 | 53.8 | 12.15 | 323.5 | 9.2 | 0 | 9.91 | 8.76 | 16.55 | 610 | 329.9 | 84.14 | 0.55 | 0.29 | 0.74828 | 0.54511
2011-04-29 12:00 | 119 | 15.27 | 0.31 | 0.53 | 56.23 | 9.74 | 326.4 | 13.24 | 0 | 10.76 | 9.02 | 13.17 | 661 | 328.9 | 84.13 | 0.53 | 0.29 | 0.81995 | 0.61211
2011-04-29 13:00 | 119 | 15.27 | 0.3 | 0.52 | 46.34 | 10.41 | 316.3 | 10.76 | 0 | 11.61 | 9.36 | 14.53 | 779 | 316.2 | 84.07 | 0.52 | 0.29 | 0.78022 | 0.56194
2011-04-29 14:00 | 119 | 13.82 | 0.32 | 0.51 | 42.74 | 10.42 | 320.2 | 11.28 | 0 | 11.83 | 9.71 | 14.08 | 809 | 328.6 | 84.14 | 0.51 | 0.29 | 0.69972 | 0.501
2011-04-29 15:00 | 119 | 12.76 | 0.29 | 0.43 | 23.77 | 9.27 | 323.6 | 13.18 | 0 | 11.89 | 10.01 | 12.87 | 890 | 328.5 | 84.24 | 0.43 | 0.3 | 0.576 | 0.38729
2011-04-29 16:00 | 119 | 12.71 | 0.28 | 0.4 | 30.64 | 10.7 | 325.5 | 12 | 0 | 11.63 | 10.2 | 14.15 | 953 | 338.2 | 84.27 | 0.4 | 0.31 | 0.63553 | 0.4277
2011-04-29 17:00 | 119 | 9.4 | 0.33 | 0.38 | 6.31 | 11.11 | 333.7 | 23.43 | 0 | 11.27 | 10.29 | 15.12 | 977 | 328 | 84.42 | 0.38 | 0.38 | 0.43011 | 0.25939
2011-04-29 18:00 | 119 | 8.09 | 0.28 | 0.3 | 2.06 | 12.42 | 326.3 | 15.89 | 0 | 10.58 | 10.29 | 16.78 | 1062 | 327.6 | 84.48 | 0.3 | 0.47 | 0.42835 | 0.24902
2011-04-29 19:00 | 119 | 7.156 | 0.32 | 0.32 | 0.41 | 11.17 | 328.7 | 9.5 | 0 | 9.98 | 10.18 | 15.28 | 1085 | 321 | 84.61 | 0.32 | 0.59 | 0.36364 | 0.20854
2011-04-29 20:00 | 119 | 5.466 | 0.4 | 0.36 | 0 | 8.75 | 343.7 | 27.4 | 0 | 9.5 | 10.02 | 13.55 | 1149 | 5.11 | 84.76 | 0.36 | 0.68 | 0.065733 | 0.059311
2011-04-29 21:00 | 119 | 5.082 | 0.4 | 0.35 | 0 | 5.78 | 1.34 | 23.91 | 0 | 9.09 | 9.82 | 8.83 | 1205 | 0.46 | 84.85 | 0.35 | 0.73 | 0.060268 | 0.052389
2011-04-29 22:00 | 119 | 4.06 | 0.49 | 0.4 | 0 | 4.51 | 11.51 | 10.5 | 0 | 8.75 | 9.61 | 7.18 | 1267 | 9.82 | 84.93 | 0.4 | 0.75 | 0.045694 | 0.03872
2011-04-29 23:00 | 119 | 3.791 | 0.46 | 0.37 | 0 | 3.32 | 9.92 | 16.46 | 0 | 8.44 | 9.41 | 5.38 | 1341 | 23.17 | 84.97 | 0.37 | 0.75 | 0.043999 | 0.0359
2011-04-30 | 119 | 3.09 | 0.52 | 0.4 | 0 | 2.66 | 8.05 | 22.64 | 0 | 8.14 | 9.21 | 4.4 | 1434 | 352.7 | 85.02 | 0.4 | 0.72 | 0.034834 | 0.027564
2011-04-30 01:00 | 120 | 2.558 | 0.5 | 0.36 | 0 | 2.18 | 343 | 14.08 | 0 | 7.85 | 9.03 | 4.78 | 4 | 354.6 | 85.06 | 0.36 | 0.62 | 0.033856 | 0.026065 |  | 6.668 | 4.7432
2011-04-30 02:00 | 120 | 2.251 | 0.37 | 0.27 | 0 | 3.59 | 327.5 | 12.44 | 0 | 7.48 | 8.84 | 6.73 | 103 | 326.8 | 85.06 | 0.27 | 0.51 | 0.047585 | 0.039509
2011-04-30 03:00 | 120 | 1.517 | 0.32 | 0.22 | 0 | 3.15 | 296.7 | 10.1 | 0 | 7.05 | 8.65 | 5.68 | 167 | 315.3 | 85.06 | 0.22 | 0.45 | 0.047764 | 0.03911
2011-04-30 04:00 | 120 | 1.103 | 0.33 | 0.22 | 0 | 2.76 | 287.1 | 10.15 | 0 | 6.64 | 8.43 | 5.15 | 181 | 280.1 | 85.06 | 0.22 | 0.42 | 0.044207 | 0.035593
2011-04-30 05:00 | 120 | 0.388 | 0.37 | 0.23 | 0.04 | 2.6 | 295.3 | 11.87 | 0 | 6.26 | 8.2 | 4.48 | 279 | 277.6 | 85.06 | 0.23 | 0.37 | 0.039538 | 0.03168
2011-04-30 06:00 | 120 | 1.472 | 0.34 | 0.23 | 4.42 | 2.95 | 327 | 23.99 | 0 | 5.96 | 7.97 | 4.63 | 306 | 279 | 85.11 | 0.23 | 0.35 | 0.14699 | 0.094106
2011-04-30 07:00 | 120 | 3.654 | 0.3 | 0.24 | 16.25 | 3.77 | 323.9 | 12.13 | 0 | 5.87 | 7.73 | 6.43 | 399 | 327.9 | 85.19 | 0.24 | 0.35 | 0.26668 | 0.19444
2011-04-30 08:00 | 120 | 5.578 | 0.25 | 0.23 | 26.24 | 5.15 | 305.7 | 15.21 | 0 | 6.13 | 7.56 | 11.23 | 476 | 321.9 | 85.24 | 0.23 | 0.33 | 0.36071 | 0.25759
2011-04-30 09:00 | 120 | 6.308 | 0.26 | 0.25 | 24.8 | 7.97 | 325.5 | 13.88 | 0 | 6.61 | 7.49 | 12.28 | 533 | 307.4 | 85.27 | 0.25 | 0.32 | 0.42656 | 0.29161
2011-04-30 10:00 | 120 | 7.031 | 0.26 | 0.26 | 33.54 | 8.63 | 330.8 | 13.5 | 0 | 6.97 | 7.52 | 13.03 | 548 | 324.1 | 85.3 | 0.26 | 0.31 | 0.49246 | 0.34714
2011-04-30 11:00 | 120 | 7.361 | 0.28 | 0.29 | 36.86 | 8.39 | 325 | 14.08 | 0 | 7.63 | 7.6 | 11.9 | 632 | 326.4 | 85.36 | 0.29 | 0.29 | 0.50429 | 0.36375
2011-04-30 12:00 | 120 | 7.745 | 0.32 | 0.33 | 47.12 | 8.1 | 338.3 | 24.44 | 0 | 8.23 | 7.75 | 12.58 | 709 | 328.8 | 85.38 | 0.33 | 0.28 | 0.54308 | 0.40955
2011-04-30 13:00 | 120 | 8.93 | 0.24 | 0.27 | 58.13 | 8.96 | 337 | 22.82 | 0 | 9.3 | 7.96 | 13.1 | 723 | 327.9 | 85.37 | 0.27 | 0.27 | 0.66878 | 0.50367
2011-04-30 14:00 | 120 | 9.38 | 0.23 | 0.28 | 54.04 | 8.65 | 321.7 | 14.61 | 0 | 10.15 | 8.27 | 12.58 | 784 | 329.6 | 85.38 | 0.28 | 0.26 | 0.65612 | 0.4904
2011-04-30 15:00 | 120 | 9.55 | 0.23 | 0.27 | 42.73 | 7.97 | 321.5 | 14.23 | 0 | 10.53 | 8.63 | 11.9 | 859 | 316.1 | 85.4 | 0.27 | 0.27 | 0.59819 | 0.43481
2011-04-30 16:00 | 120 | 9.69 | 0.21 | 0.25 | 37.38 | 8.35 | 333.3 | 24.99 | 0 | 10.63 | 8.94 | 12.42 | 954 | 118.9 | 85.42 | 0.25 | 0.28 | 0.5821 | 0.40864
2011-04-30 17:00 | 120 | 9.03 | 0.22 | 0.25 | 27.43 | 9.58 | 338.4 | 19.87 | 0 | 10.41 | 9.16 | 15.12 | 971 | 30.25 | 85.46 | 0.25 | 0.38 | 0.52711 | 0.34781
2011-04-30 18:00 | 120 | 8.14 | 0.23 | 0.25 | 14.61 | 9.34 | 337.7 | 21.33 | 0 | 9.9 | 9.26 | 12.65 | 1042 | 353.7 | 85.53 | 0.25 | 0.49 | 0.43061 | 0.26257
2011-04-30 19:00 | 120 | 6.373 | 0.28 | 0.27 | 1.93 | 7.76 | 341.2 | 21.54 | 0 | 9.32 | 9.25 | 13.03 | 1094 | 348.6 | 85.62 | 0.27 | 0.62 | 0.076277 | 0.064064
2011-04-30 20:00 | 120 | 5.436 | 0.32 | 0.28 | 0.01 | 6.21 | 337.6 | 14.37 | 0 | 8.75 | 9.16 | 9.12 | 1141 | 337.1 | 85.72 | 0.28 | 0.75 | 0.062754 | 0.048845
2011-04-30 21:00 | 120 | 4.513 | 0.36 | 0.31 | 0 | 4.04 | 334.6 | 12.48 | 0 | 8.29 | 9 | 8.3 | 1202 | 340.9 | 85.84 | 0.31 | 0.85 | 0.045397 | 0.030298
2011-04-30 22:00 | 120 | 3.331 | 0.41 | 0.32 | 0 | 1.85 | 325.7 | 8.16 | 0 | 7.89 | 8.82 | 3.95 | 1261 | 328.9 | 85.9 | 0.32 | 0.89 | 0.020218 | 0.0039645
2011-04-30 23:00 | 120 | 2.963 | 0.43 | 0.33 | 0 | 2.52 | 329.3 | 7.78 | 0 | 7.52 | 8.64 | 4.33 | 1335 | 326.8 | 85.93 | 0.33 | 0.89 | 0.025973 | 0.011229
2011-05-01 | 120 | 2.381 | 0.47 | 0.34 | 0 | 2.28 | 348.8 | 17.97 | 0 | 7.21 | 8.45 | 3.95 | 1394 | 354.2 | 85.96 | 0.34 | 0.84 | 0.020771 | 0.0067594
2011-05-01 01:00 | 121 | 1.121 | 0.51 | 0.34 | 0 | 1.72 | 339.3 | 9.08 | 0 | 6.87 | 8.26 | 2.75 | 56 | 338.4 | 85.96 | 0.34 | 0.73 | 0.010854 | -0.0019969 |  | 4.2819 | 3.2743
2011-05-01 02:00 | 121 | 0.309 | 0.52 | 0.33 | 0 | 1.1 | 337.5 | 4.7 | 0 | 6.55 | 8.07 | 2.53 | 62 | 348.4 | 85.91 | 0.33 | 0.6 | 0.00031012 | -0.011656
2011-05-01 03:00 | 121 | -0.303 | 0.55 | 0.33 | 0 | 0.2 | 153 | 3.97 | 0 | 6.26 | 7.88 | 1.18 | 127 | 194.6 | 85.96 | 0.33 | 0.49 | -0.028746 | -0.033823
2011-05-01 04:00 | 121 | -0.753 | 0.6 | 0.35 | 0 | 0.23 | 41.95 | 1.69 | 0 | 5.99 | 7.69 | 2.23 | 235 | 15.21 | 85.99 | 0.35 | 0.43 | -0.026947 | -0.032125
2011-05-01 05:00 | 121 | -1.158 | 0.64 | 0.36 | 0.04 | 0.49 | 27.28 | 5.35 | 0 | 5.74 | 7.5 | 1.78 | 273 | 37.05 | 86 | 0.36 | 0.4 | -0.016946 | -0.024535
2011-05-01 06:00 | 121 | -0.955 | 0.64 | 0.36 | 2.47 | 0.54 | 355.4 | 7.66 | 0 | 5.54 | 7.32 | 1.93 | 309 | 15.18 | 86.02 | 0.36 | 0.37 | -0.0052769 | -0.011568
2011-05-01 07:00 | 121 | 1.873 | 0.56 | 0.39 | 11.7 | 1.11 | 355.2 | 15.23 | 0 | 5.61 | 7.15 | 2.15 | 391 | 354.6 | 86.08 | 0.39 | 0.36 | 0.07742 | 0.060953
2011-05-01 08:00 | 121 | 5.33 | 0.44 | 0.39 | 23.61 | 1.31 | 290.5 | 15.64 | 0 | 6.05 | 7.03 | 3.2 | 475 | 304.5 | 86.06 | 0.39 | 0.36 | 0.2162 | 0.18888
2011-05-01 09:00 | 121 | 7.588 | 0.32 | 0.33 | 34.7 | 2.43 | 307.9 | 27.48 | 0 | 6.92 | 7.03 | 5.83 | 521 | 337.6 | 86.02 | 0.33 | 0.34 | 0.36988 | 0.30991
2011-05-01 10:00 | 121 | 8.56 | 0.28 | 0.31 | 37.89 | 3.06 | 340.4 | 27.73 | 0 | 8.01 | 7.18 | 6.73 | 595 | 14.87 | 86 | 0.31 | 0.32 | 0.43984 | 0.36146
2011-05-01 11:00 | 121 | 9.63 | 0.25 | 0.3 | 44.65 | 2.75 | 15.62 | 50.62 | 0 | 9.12 | 7.46 | 6.2 | 607 | 337.6 | 85.98 | 0.3 | 0.31 | 0.50652 | 0.42868
2011-05-01 12:00 | 121 | 9.71 | 0.24 | 0.29 | 29.88 | 2.98 | 60.73 | 31.24 | 0 | 10.23 | 7.83 | 8.83 | 686 | 42.93 | 85.93 | 0.29 | 0.3 | 0.42131 | 0.33623
2011-05-01 13:00 | 121 | 9.89 | 0.24 | 0.29 | 34.89 | 4.81 | 54.62 | 31.58 | 0 | 10.52 | 8.24 | 9.2 | 754 | 0.05 | 85.92 | 0.29 | 0.29 | 0.50942 | 0.38871
2011-05-01 14:00 | 121 | 10.05 | 0.26 | 0.32 | 37.05 | 3.92 | 31.92 | 45.26 | 0 | 10.71 | 8.55 | 8.83 | 800 | 38.22 | 85.95 | 0.32 | 0.28 | 0.49254 | 0.39023
2011-05-01 15:00 | 121 | 9.58 | 0.28 | 0.33 | 23.53 | 3.62 | 48.14 | 31.02 | 0 | 11.04 | 8.82 | 8.45 | 894 | 38.79 | 85.95 | 0.33 | 0.28 | 0.38263 | 0.28902
2011-05-01 16:00 | 121 | 8.77 | 0.32 | 0.36 | 19.51 | 3.29 | 98.5 | 49.81 | 0 | 10.81 | 9.05 | 7.25 | 937 | 115.8 | 85.97 | 0.36 | 0.3 | 0.31833 | 0.23846
2011-05-01 17:00 | 121 | 8.91 | 0.32 | 0.37 | 15.84 | 3.54 | 87 | 24.82 | 0 | 10.7 | 9.19 | 10.25 | 1019 | 45.25 | 86 | 0.37 | 0.39 | 0.29376 | 0.20941
2011-05-01 18:00 | 121 | 7.119 | 0.49 | 0.49 | 6.58 | 6.16 | 45.36 | 8.09 | 0 | 10.2 | 9.27 | 9.8 | 1020 | 46.78 | 86.07 | 0.49 | 0.53 | 0.2227 | 0.13669
2011-05-01 19:00 | 121 | 5.696 | 0.53 | 0.48 | 0.77 | 2.59 | 69.74 | 9.2 | 0 | 9.55 | 9.27 | 6.05 | 1083 | 42.96 | 86.09 | 0.48 | 0.66 | 0.03571 | 0.025075
2011-05-01 20:00 | 121 | 4.366 | 0.59 | 0.49 | 0.01 | 0.77 | 22.7 | 8.18 | 0 | 8.8 | 9.17 | 3.5 | 1179 | 23.7 | 86.16 | 0.49 | 0.84 | 0.0061909 | -0.002551
2011-05-01 21:00 | 121 | 4.259 | 0.63 | 0.52 | 0 | 1.28 | 329.6 | 27.84 | 0 | 8.3 | 9 | 3.58 | 1202 | 271.9 | 86.27 | 0.52 | 1.1 | 0.012426 | 0.0033555
2011-05-01 22:00 | 121 | 4.219 | 0.65 | 0.54 | 0 | 1.87 | 351.5 | 16.65 | 0 | 8.03 | 8.8 | 3.58 | 1315 | 12.7 | 86.34 | 0.54 | 1.19 | 0.016542 | 0.0078835
2011-05-01 23:00 | 121 | 2.973 | 0.77 | 0.58 | 0 | 3.74 | 28.41 | 8.77 | 0 | 7.76 | 8.63 | 6.28 | 1329 | 35.77 | 86.38 | 0.58 | 1.21 | 0.014549 | 0.0093042
2011-05-02 | 121 | 2.986 | 0.8 | 0.61 | 0 | 4.51 | 30.37 | 8.33 | 0 | 7.54 | 8.46 | 6.43 | 1389 | 37.48 | 86.42 | 0.61 | 1.17 | 0.012697 | 0.0083462
2011-05-02 01:00 | 122 | 2.089 | 0.84 | 0.6 | 0 | 2.31 | 1.08 | 15.36 | 0 | 7.33 | 8.31 | 5.15 | 0 | 43.05 | 86.44 | 0.6 | 0.94 | 0.004612 | 4.264e-06 |  | 4.172 | 3.4434
2011-05-02 02:00 | 122 | 0.885 | 0.84 | 0.55 | 0 | 1.43 | 299.5 | 9.43 | 0 | 6.95 | 8.17 | 2.38 | 90 | 305.1 | 86.43 | 0.55 | 0.76 | 0.00073799 | -0.0038103
2011-05-02 03:00 | 122 | -0.18 | 0.84 | 0.51 | 0 | 1.48 | 292.8 | 12.47 | 0 | 6.55 | 8.01 | 3.73 | 177 | 312.1 | 86.45 | 0.51 | 0.59 | 0.00083103 | -0.003458
2011-05-02 04:00 | 122 | 0.015 | 0.84 | 0.51 | 0 | 2.34 | 305.6 | 6.81 | 0 | 6.22 | 7.82 | 4.1 | 181 | 306.8 | 86.47 | 0.51 | 0.58 | 0.0047323 | 0.00050605
2011-05-02 05:00 | 122 | -0.672 | 0.86 | 0.5 | 0.05 | 1.76 | 299.2 | 7.83 | 0 | 5.97 | 7.63 | 2.68 | 241 | 290.7 | 86.46 | 0.5 | 0.53 | 0.0014125 | -0.002499
2011-05-02 06:00 | 122 | -0.777 | 0.86 | 0.5 | 3.9 | 0.48 | 359.2 | 14.17 | 0 | 5.69 | 7.44 | 1.93 | 319 | 18.6 | 86.5 | 0.5 | 0.5 | 0.014664 | 0.01258
2011-05-02 07:00 | 122 | 2.292 | 0.76 | 0.55 | 10.3 | 0.16 | 304.5 | 11.84 | 0 | 5.6 | 7.26 | 1.4 | 400 | 276.8 | 86.58 | 0.55 | 0.47 | 0.068182 | 0.066759
2011-05-02 08:00 | 122 | 4.915 | 0.65 | 0.56 | 26.84 | 0.6 | 336.1 | 28.43 | 0 | 6.05 | 7.11 | 2.45 | 469 | 109.6 | 86.64 | 0.56 | 0.48 | 0.20497 | 0.19682
2011-05-02 09:00 | 122 | 6.639 | 0.5 | 0.48 | 38.9 | 1.29 | 102.1 | 42.1 | 0 | 7.19 | 7.09 | 3.58 | 516 | 87.9 | 86.65 | 0.48 | 0.48 | 0.33758 | 0.31264
2011-05-02 10:00 | 122 | 7.297 | 0.45 | 0.46 | 31.43 | 1.52 | 144.9 | 45.92 | 0 | 8.64 | 7.25 | 4.4 | 569 | 9.5 | 86.66 | 0.46 | 0.51 | 0.31446 | 0.28223
2011-05-02 11:00 | 122 | 8.72 | 0.4 | 0.45 | 50.35 | 1.67 | 193.6 | 35.63 | 0 | 9.62 | 7.58 | 4.93 | 623 | 136 | 86.6 | 0.45 | 0.51 | 0.48331 | 0.44383
2011-05-02 12:00 | 122 | 8.27 | 0.42 | 0.46 | 37.49 | 3.34 | 92.1 | 39.83 | 0 | 10.99 | 7.98 | 7.85 | 685 | 32.96 | 86.56 | 0.46 | 0.49 | 0.41192 | 0.34623
2011-05-02 13:00 | 122 | 9.92 | 0.38 | 0.46 | 56.52 | 3.83 | 143.6 | 23.4 | 0 | 11.93 | 8.44 | 7.85 | 766 | 159.3 | 86.49 | 0.46 | 0.48 | 0.58037 | 0.498
2011-05-02 14:00 | 122 | 11.16 | 0.31 | 0.42 | 47.62 | 3.63 | 197.5 | 34.33 | 0 | 12.91 | 8.9 | 6.5 | 801 | 175.1 | 86.43 | 0.42 | 0.48 | 0.55671 | 0.46439
2011-05-02 15:00 | 122 | 10.67 | 0.31 | 0.4 | 23.78 | 2.37 | 188.1 | 48.58 | 0 | 13.3 | 9.37 | 7.1 | 851 | 177.1 | 86.37 | 0.4 | 0.48 | 0.34502 | 0.27798
2011-05-02 16:00 | 122 | 11.05 | 0.3 | 0.39 | 19.22 | 2.7 | 213.3 | 44.32 | 0 | 12.68 | 9.76 | 7.85 | 946 | 288.3 | 86.3 | 0.39 | 0.49 | 0.32648 | 0.24905
2011-05-02 17:00 | 122 | 10.89 | 0.34 | 0.44 | 27.7 | 3.3 | 33.61 | 28.2 | 0 | 12.35 | 9.96 | 7.25 | 972 | 318.5 | 86.31 | 0.44 | 0.51 | 0.36728 | 0.28319
2011-05-02 18:00 | 122 | 10.19 | 0.34 | 0.43 | 8.56 | 1.79 | 349.5 | 30.04 | 0 | 11.91 | 10.07 | 4.78 | 1078 | 292.9 | 86.29 | 0.43 | 0.53 | 0.13017 | 0.079413
2011-05-02 19:00 | 122 | 9.2 | 0.38 | 0.44 | 1.65 | 2.73 | 274 | 13.21 | 0 | 11.13 | 10.11 | 4.78 | 1080 | 302.2 | 86.29 | 0.44 | 0.56 | 0.050123 | 0.029774
2011-05-02 20:00 | 122 | 7.484 | 0.45 | 0.46 | 0.01 | 1.59 | 157.4 | 15.18 | 0 | 10.42 | 10.04 | 3.88 | 1182 | 114.8 | 86.29 | 0.46 | 0.56 | 0.018064 | -0.0013906
2011-05-02 21:00 | 122 | 4.975 | 0.56 | 0.48 | 0 | 1.68 | 142.3 | 6.79 | 0 | 9.7 | 9.89 | 4.03 | 1212 | 151.7 | 86.32 | 0.48 | 0.55 | 0.010615 | -0.0044047
2011-05-02 22:00 | 122 | 3.172 | 0.63 | 0.48 | 0 | 0.93 | 144.9 | 11.93 | 0 | 8.97 | 9.69 | 2.38 | 1284 | 156.2 | 86.31 | 0.48 | 0.57 | -0.0074806 | -0.019129
2011-05-02 23:00 | 122 | 2.642 | 0.67 | 0.49 | 0 | 0.21 | 149.6 | 3 | 0 | 8.32 | 9.44 | 1.33 | 1360 | 127.1 | 86.25 | 0.49 | 0.58 | -0.032336 | -0.037284
2011-05-03 | 122 | 1.188 | 0.7 | 0.47 | 0 | 0.49 | 98.7 | 12.73 | 0 | 7.78 | 9.18 | 1.48 | 1385 | 213.8 | 86.22 | 0.47 | 0.57 | -0.020408 | -0.02799
2011-05-03 01:00 | 123 | -0.44 | 0.73 | 0.43 | 0 | 1.02 | 34.16 | 11.57 | 0 | 7.32 | 8.9 | 2.08 | 46 | 13.02 | 86.16 | 0.43 | 0.55 | -0.0084792 | -0.017216 |  | 5.1672 | 4.119
2011-05-03 02:00 | 123 | -1.094 | 0.78 | 0.44 | 0 | 1.77 | 344.4 | 15.94 | 0 | 6.92 | 8.63 | 2.83 | 110 | 348.8 | 86.12 | 0.44 | 0.52 | -0.0026396 | -0.01047
2011-05-03 03:00 | 123 | -1.593 | 0.81 | 0.44 | 0 | 1.86 | 351.4 | 13.85 | 0 | 6.61 | 8.37 | 2.98 | 139 | 0.02 | 86.12 | 0.44 | 0.5 | -0.0033547 | -0.010571
2011-05-03 04:00 | 123 | -3.072 | 0.85 | 0.41 | 0 | 1.86 | 340.9 | 14.58 | 0 | 6.27 | 8.13 | 2.83 | 203 | 353 | 86.1 | 0.41 | 0.44 | -0.0045342 | -0.010849
2011-05-03 05:00 | 123 | -4.287 | 0.87 | 0.39 | 0.06 | 1.59 | 327.4 | 10.6 | 0 | 5.94 | 7.9 | 2.53 | 242 | 341.7 | 86.1 | 0.39 | 0.4 | -0.0070039 | -0.012651
2011-05-03 06:00 | 123 | -3.594 | 0.83 | 0.39 | 4.81 | 1.89 | 330.9 | 11.19 | 0 | 5.62 | 7.68 | 2.83 | 328 | 322.2 | 86.1 | 0.39 | 0.36 | 0.0054166 | 0.0029803
2011-05-03 07:00 | 123 | 0.571 | 0.7 | 0.44 | 16.68 | 1.01 | 335.7 | 17.14 | 0 | 5.57 | 7.45 | 2.23 | 360 | 325.5 | 86.13 | 0.44 | 0.33 | 0.098221 | 0.088449
2011-05-03 08:00 | 123 | 5.12 | 0.58 | 0.51 | 28.67 | 0.76 | 285.8 | 20.95 | 0 | 6.09 | 7.28 | 2.45 | 458 | 263.8 | 86.15 | 0.51 | 0.32 | 0.22298 | 0.21077
2011-05-03 09:00 | 123 | 9.74 | 0.41 | 0.49 | 37.72 | 1.55 | 165.4 | 24.65 | 0 | 7.38 | 7.25 | 3.8 | 526 | 147.5 | 86.14 | 0.49 | 0.31 | 0.37919 | 0.34055
2011-05-03 10:00 | 123 | 13.98 | 0.27 | 0.43 | 47.11 | 2.43 | 182.1 | 21.53 | 0 | 9.07 | 7.42 | 4.93 | 590 | 154.6 | 86.09 | 0.43 | 0.29 | 0.57284 | 0.4928
2011-05-03 11:00 | 123 | 17.47 | 0.15 | 0.3 | 55.36 | 3.09 | 186.2 | 27.1 | 0 | 11.07 | 7.79 | 6.5 | 651 | 189.5 | 86.02 | 0.3 | 0.27 | 0.77168 | 0.64548
2011-05-03 12:00 | 123 | 16.86 | 0.22 | 0.38 | 59.33 | 3.81 | 198.1 | 34.61 | 0 | 12.91 | 8.35 | 6.88 | 683 | 199.2 | 85.95 | 0.38 | 0.26 | 0.81297 | 0.67584
2011-05-03 13:00 | 123 | 12.67 | 0.4 | 0.58 | 36.99 | 2.9 | 257.1 | 39.95 | 0 | 14.97 | 9.05 | 7.18 | 731 | 234.9 | 85.9 | 0.58 | 0.25 | 0.4719 | 0.39893
2011-05-03 14:00 | 123 | 13.25 | 0.4 | 0.6 | 25.96 | 3.19 | 257 | 27.23 | 0 | 15.15 | 9.9 | 6.95 | 790 | 197.8 | 85.85 | 0.6 | 0.24 | 0.40379 | 0.3226
2011-05-03 15:00 | 123 | 12.94 | 0.37 | 0.55 | 12.34 | 3.35 | 239.3 | 16.17 | 0 | 14.4 | 11.1 | 5.53 | 891 | 251.1 | 85.81 | 0.55 | 0.24 | 0.30941 | 0.22146
2011-05-03 16:00 | 123 | 11.67 | 0.43 | 0.58 | 29.9 | 3 | 208.2 | 21.23 | 0 | 13.73 | 11.72 | 5.75 | 953 | 193 | 85.75 | 0.58 | 0.24 | 0.38122 | 0.31162
2011-05-03 17:00 | 123 | 12.59 | 0.41 | 0.57 | 22.55 | 3.17 | 215 | 24.45 | 0 | 14.53 | 11.99 | 6.2 | 982 | 242.5 | 85.7 | 0.57 | 0.3 | 0.33931 | 0.25941
2011-05-03 18:00 | 123 | 19.03 | 0.14 | 0.31 | 9.19 | 1.75 | 207.5 | 16.66 | 0 | 13.97 | 12.07 | 4.78 | 1039 | 215.9 | 85.66 | 0.31 | 0.42 | 0.22647 | 0.14177
2011-05-03 19:00 | 123 | 17.29 | 0.17 | 0.33 | 1.74 | 0.35 | 143.6 | 9.19 | 0 | 13.29 | 11.97 | 1.48 | 1081 | 169.9 | 85.62 | 0.33 | 0.54 | -0.0038911 | -0.020457
2011-05-03 20:00 | 123 | 14.93 | 0.19 | 0.32 | 0.01 | 0.67 | 5.91 | 13.18 | 0 | 12.57 | 11.84 | 1.78 | 1161 | 286.5 | 85.64 | 0.32 | 0.64 | 0.0095488 | -0.015195
2011-05-03 21:00 | 123 | 13.39 | 0.23 | 0.36 | 0 | 1.3 | 28.95 | 5.29 | 0 | 11.99 | 11.66 | 2.68 | 1255 | 35.89 | 85.67 | 0.36 | 0.72 | 0.040248 | 0.01128
2011-05-03 22:00 | 123 | 11.73 | 0.28 | 0.39 | 0.01 | 1.39 | 0.62 | 12.93 | 0 | 11.57 | 11.47 | 2.9 | 1302 | 318.2 | 85.68 | 0.39 | 0.76 | 0.03728 | 0.011487
2011-05-03 23:00 | 123 | 10.91 | 0.42 | 0.54 | 0 | 4.21 | 358.8 | 28.88 | 0 | 11.12 | 11.29 | 8 | 1339 | 336.3 | 85.69 | 0.54 | 0.8 | 0.065114 | 0.045919
2011-05-04 | 123 | 9.58 | 0.53 | 0.63 | 0 | 4.68 | 20.11 | 13.01 | 0 | 10.69 | 11.1 | 7.03 | 1384 | 177.5 | 85.7 | 0.63 | 0.77 | 0.049469 | 0.03506
2011-05-04 01:00 | 124 | 9.17 | 0.54 | 0.63 | 0 | 3.6 | 18.3 | 19.03 | 0 | 10.36 | 10.91 | 5.15 | 21 | 3.05 | 85.74 | 0.63 | 0.63 | 0.040837 | 0.025788 |  | 5.1678 | 3.4798
2011-05-04 02:00 | 124 | 10.17 | 0.51 | 0.63 | 0 | 5.13 | 355 | 31.32 | 0 | 10.1 | 10.72 | 7.55 | 111 | 343.8 | 85.74 | 0.63 | 0.56 | 0.055783 | 0.04092
2011-05-04 03:00 | 124 | 9.58 | 0.53 | 0.64 | 0 | 5.19 | 352.3 | 26.64 | 0 | 9.87 | 10.55 | 7.4 | 123 | 350.5 | 85.71 | 0.64 | 0.47 | 0.050586 | 0.036966
2011-05-04 04:00 | 124 | 7.736 | 0.61 | 0.64 | 0 | 2.37 | 310.5 | 17.61 | 0 | 9.58 | 10.39 | 4.85 | 181 | 5.28 | 85.66 | 0.64 | 0.42 | 0.02233 | 0.0086499
2011-05-04 05:00 | 124 | 6.53 | 0.67 | 0.65 | 0.05 | 1.02 | 303.1 | 10.31 | 0 | 9.3 | 10.24 | 2.68 | 245 | 282.3 | 85.7 | 0.65 | 0.38 | -0.0010042 | -0.011978
2011-05-04 06:00 | 124 | 5.091 | 0.71 | 0.63 | 3.2 | 0.93 | 327 | 35.97 | 0 | 8.96 | 10.07 | 2.15 | 347 | 86.4 | 85.73 | 0.63 | 0.34 | 0.0089244 | 0.0028972
2011-05-04 07:00 | 124 | 9.51 | 0.57 | 0.67 | 15.87 | 1.7 | 16.57 | 20.92 | 0 | 8.87 | 9.9 | 3.35 | 404 | 49.73 | 85.81 | 0.67 | 0.32 | 0.17234 | 0.14124
2011-05-04 08:00 | 124 | 12.07 | 0.44 | 0.62 | 22.61 | 4.75 | 353.4 | 25.95 | 0 | 9.29 | 9.76 | 9.05 | 462 | 339.8 | 85.86 | 0.62 | 0.33 | 0.36645 | 0.26999
2011-05-04 09:00 | 124 | 11.98 | 0.4 | 0.56 | 12.53 | 6.33 | 359.1 | 27.31 | 0 | 9.71 | 9.72 | 9.12 | 488 | 353.1 | 85.88 | 0.56 | 0.32 | 0.3769 | 0.25195
2011-05-04 10:00 | 124 | 13.15 | 0.31 | 0.47 | 36.38 | 6.99 | 1.71 | 25.72 | 0 | 9.87 | 9.75 | 11.23 | 599 | 6.76 | 85.91 | 0.47 | 0.3 | 0.59561 | 0.43776
2011-05-04 11:00 | 124 | 13.92 | 0.27 | 0.43 | 27.53 | 7.61 | 14.3 | 18.98 | 0 | 10.56 | 9.8 | 10.85 | 611 | 22.83 | 85.89 | 0.43 | 0.28 | 0.60451 | 0.42216
2011-05-04 12:00 | 124 | 13.72 | 0.25 | 0.4 | 15.34 | 7.62 | 8.29 | 26.22 | 0 | 10.63 | 9.92 | 11.15 | 668 | 12.66 | 85.86 | 0.4 | 0.28 | 0.53972 | 0.35363
2011-05-04 13:00 | 124 | 13.68 | 0.26 | 0.41 | 9.81 | 7.22 | 22.57 | 15.63 | 0 | 10.44 | 10.01 | 10.18 | 760 | 17.22 | 85.84 | 0.41 | 0.27 | 0.48426 | 0.30539
2011-05-04 14:00 | 124 | 12.22 | 0.35 | 0.49 | 4.94 | 6.51 | 66.78 | 10.68 | 0 | 10.17 | 10.04 | 9.58 | 798 | 57.94 | 85.88 | 0.49 | 0.27 | 0.36056 | 0.21941
2011-05-04 15:00 | 124 | 13.1 | 0.35 | 0.52 | 13.66 | 3.1 | 95.5 | 48.34 | 0 | 9.99 | 10.01 | 11.08 | 849 | 83 | 85.88 | 0.52 | 0.26 | 0.31997 | 0.23355
2011-05-04 16:00 | 124 | 14.61 | 0.26 | 0.43 | 8.26 | 4.05 | 36.19 | 29.69 | 0 | 10.29 | 9.97 | 8.75 | 955 | 61.87 | 85.92 | 0.43 | 0.28 | 0.36251 | 0.23587
2011-05-04 17:00 | 124 | 11.1 | 0.47 | 0.62 | 4.07 | 7.18 | 69.86 | 12.89 | 0 | 10.11 | 9.98 | 10.85 | 973 | 77.22 | 86.03 | 0.62 | 0.36 | 0.29357 | 0.178
2011-05-04 18:00 | 124 | 9.33 | 0.6 | 0.7 | 1.93 | 8.16 | 49.17 | 6.67 | 0.51 | 9.78 | 9.97 | 11.3 | 1027 | 46.25 | 86.07 | 0.7 | 0.4 | 0.21304 | 0.1257
2011-05-04 19:00 | 124 | 8.9 | 0.6 | 0.68 | 1.6 | 6.37 | 44.69 | 9.07 | 0 | 9.47 | 9.9 | 9.8 | 1099 | 56.9 | 86.11 | 0.68 | 0.49 | 0.18169 | 0.10701
2011-05-04 20:00 | 124 | 8.04 | 0.57 | 0.61 | 0.02 | 4.63 | 42.01 | 8.15 | 0 | 9.18 | 9.81 | 7.03 | 1181 | 26.47 | 86.2 | 0.61 | 0.65 | 0.049213 | 0.041211
2011-05-04 21:00 | 124 | 7.288 | 0.61 | 0.62 | 0 | 4.3 | 36.26 | 8.83 | 0 | 8.9 | 9.7 | 7.25 | 1238 | 32.25 | 86.34 | 0.63 | 0.81 | 0.041975 | 0.034864
2011-05-04 22:00 | 124 | 4.803 | 0.76 | 0.65 | 0 | 1.83 | 37.63 | 19.34 | 0 | 8.64 | 9.57 | 4.18 | 1265 | 36.02 | 86.43 | 0.66 | 0.85 | 0.01668 | 0.012065
2011-05-04 23:00 | 124 | 3.584 | 0.83 | 0.65 | 0 | 1.5 | 47.26 | 14.15 | 0 | 8.37 | 9.44 | 2.75 | 1342 | 56.44 | 86.46 | 0.65 | 0.82 | 0.009984 | 0.0067982
2011-05-05 | 124 | 2.955 | 0.88 | 0.66 | 0 | 0.35 | 253.7 | 13.62 | 0 | 8.14 | 9.3 | 1.4 | 1437 | 194.7 | 86.47 | 0.67 | 0.78 | 0.001354 | -3.1136e-05
2011-05-05 01:00 | 125 | 2.645 | 0.9 | 0.66 | 0 | 0.67 | 256.2 | 7.18 | 0 | 7.96 | 9.16 | 1.7 | 44 | 261.8 | 86.46 | 0.66 | 0.7 | 0.0026821 | 0.0010345 |  | 6.6959 | 5.5108
2011-05-05 02:00 | 125 | 2.538 | 0.9 | 0.66 | 0 | 0.97 | 292.5 | 25.09 | 0 | 7.75 | 9.03 | 2 | 68 | 237.1 | 86.47 | 0.66 | 0.68 | 0.0035387 | 0.0018049
2011-05-05 03:00 | 125 | 1.899 | 0.9 | 0.63 | 0 | 0.73 | 357 | 27.01 | 0 | 7.62 | 8.9 | 2.15 | 160 | 26.32 | 86.46 | 0.63 | 0.66 | 0.0026029 | 0.0010437
2011-05-05 04:00 | 125 | 0.777 | 0.92 | 0.6 | 0 | 0.6 | 302.8 | 13.88 | 0 | 7.36 | 8.78 | 1.93 | 238 | 278.6 | 86.48 | 0.6 | 0.61 | 0.00097071 | -7.4667e-05
2011-05-05 05:00 | 125 | 0.6 | 0.91 | 0.58 | 0.09 | 0.92 | 279.8 | 24.73 | 0 | 7.08 | 8.64 | 2.38 | 252 | 283.3 | 86.47 | 0.58 | 0.57 | 0.0029825 | 0.0016378
2011-05-05 06:00 | 125 | 0.101 | 0.91 | 0.56 | 5.26 | 0.21 | 92.4 | 11.31 | 0 | 6.83 | 8.49 | 1.18 | 305 | 83.8 | 86.5 | 0.56 | 0.55 | 0.039769 | 0.039143
2011-05-05 07:00 | 125 | 3.443 | 0.82 | 0.64 | 16.71 | 0.08 | 121.7 | 2.86 | 0 | 6.68 | 8.33 | 0.95 | 367 | 121.2 | 86.5 | 0.64 | 0.53 | 0.14605 | 0.14551
2011-05-05 08:00 | 125 | 7.244 | 0.67 | 0.68 | 28.69 | 1.04 | 233.4 | 21.63 | 0 | 7.12 | 8.18 | 4.4 | 476 | 224.6 | 86.5 | 0.68 | 0.52 | 0.23725 | 0.22353
2011-05-05 09:00 | 125 | 9.93 | 0.53 | 0.64 | 39.91 | 3.3 | 215.6 | 18.22 | 0 | 8.11 | 8.15 | 5 | 502 | 230 | 86.45 | 0.64 | 0.5 | 0.40418 | 0.34739
2011-05-05 10:00 | 125 | 12.76 | 0.32 | 0.47 | 48.2 | 1.76 | 208.8 | 38.46 | 0 | 9.45 | 8.28 | 4.4 | 551 | 245.5 | 86.38 | 0.48 | 0.49 | 0.53155 | 0.47707
2011-05-05 11:00 | 125 | 14.25 | 0.24 | 0.4 | 54.62 | 1.55 | 199.3 | 39.41 | 0 | 11.24 | 8.58 | 4.78 | 635 | 196.8 | 86.31 | 0.4 | 0.47 | 0.62109 | 0.5646
2011-05-05 12:00 | 125 | 15.51 | 0.21 | 0.37 | 57.6 | 1.96 | 157.1 | 55.1 | 0 | 12.88 | 9.04 | 5.3 | 718 | 179.6 | 86.2 | 0.37 | 0.46 | 0.69426 | 0.61886
2011-05-05 13:00 | 125 | 16.82 | 0.17 | 0.32 | 56.27 | 2.1 | 173.6 | 38.34 | 0 | 14.18 | 9.62 | 5.83 | 774 | 128.6 | 86.07 | 0.32 | 0.45 | 0.71699 | 0.62904
2011-05-05 14:00 | 125 | 18.13 | 0.14 | 0.3 | 52.91 | 1.93 | 166.9 | 47.48 | 0 | 15.07 | 10.22 | 5.9 | 838 | 114.2 | 85.96 | 0.3 | 0.43 | 0.69651 | 0.60906
2011-05-05 15:00 | 125 | 19.02 | 0.13 | 0.29 | 46.19 | 2.86 | 132.8 | 33.17 | 0 | 15.48 | 10.78 | 7.48 | 859 | 140.9 | 85.83 | 0.29 | 0.41 | 0.69958 | 0.57211
2011-05-05 16:00 | 125 | 19.51 | 0.13 | 0.29 | 36.79 | 3.09 | 151.3 | 26.58 | 0 | 15.28 | 11.23 | 6.05 | 953 | 144.7 | 85.72 | 0.29 | 0.4 | 0.62713 | 0.4881
2011-05-05 17:00 | 125 | 19.75 | 0.12 | 0.29 | 25.84 | 3.33 | 156.9 | 17.66 | 0 | 14.74 | 11.54 | 6.43 | 998 | 128.8 | 85.65 | 0.29 | 0.39 | 0.53716 | 0.38728
2011-05-05 18:00 | 125 | 19.41 | 0.13 | 0.29 | 14.21 | 4 | 143.7 | 10.91 | 0 | 13.92 | 11.7 | 5.98 | 1020 | 156.2 | 85.59 | 0.29 | 0.37 | 0.46217 | 0.29024
2011-05-05 19:00 | 125 | 17.06 | 0.15 | 0.3 | 3.43 | 3.14 | 146.2 | 6.64 | 0 | 13.05 | 11.72 | 6.58 | 1092 | 151.7 | 85.55 | 0.3 | 0.39 | 0.12287 | 0.085495
2011-05-05 20:00 | 125 | 13.28 | 0.21 | 0.32 | 0.02 | 1.7 | 122.1 | 7.85 | 0 | 12.2 | 11.64 | 3.2 | 1188 | 114.5 | 85.55 | 0.32 | 0.38 | 0.051192 | 0.018519
2011-05-05 21:00 | 125 | 11.75 | 0.23 | 0.32 | 0 | 2.28 | 56.09 | 16.56 | 0 | 11.48 | 11.47 | 3.95 | 1231 | 55.3 | 85.56 | 0.32 | 0.39 | 0.060951 | 0.031062
2011-05-05 22:00 | 125 | 8.57 | 0.33 | 0.36 | 0 | 1.95 | 94.9 | 5.83 | 0 | 10.92 | 11.26 | 3.2 | 1260 | 94.4 | 85.52 | 0.36 | 0.4 | 0.038388 | 0.015473
2011-05-05 23:00 | 125 | 7.514 | 0.37 | 0.38 | 0 | 0.69 | 89.5 | 13.97 | 0 | 10.41 | 11.04 | 2.08 | 1324 | 99.4 | 85.45 | 0.38 | 0.38 | -0.0032042 | -0.019891
2011-05-06 | 125 | 6.749 | 0.39 | 0.38 | 0 | 0.76 | 275.2 | 47.73 | 0 | 9.93 | 10.81 | 2.98 | 1397 | 352 | 85.39 | 0.38 | 0.37 | -0.00079782 | -0.017263
2011-05-06 01:00 | 126 | 6.404 | 0.46 | 0.44 | 0 | 1.65 | 299.7 | 19.42 | 0 | 9.63 | 10.58 | 3.28 | 32 | 324.8 | 85.33 | 0.44 | 0.33 | 0.019658 | 0.0022408 |  | 6.6275 | 5.0537
2011-05-06 02:00 | 126 | 4.059 | 0.55 | 0.45 | 0 | 1.28 | 335 | 27.95 | 0 | 9.31 | 10.37 | 3.2 | 115 | 354.6 | 85.28 | 0.45 | 0.26 | 0.005685 | -0.007819
2011-05-06 03:00 | 126 | 2.825 | 0.58 | 0.43 | 0 | 1.26 | 344.7 | 20.28 | 0 | 8.95 | 10.17 | 2.98 | 168 | 348.8 | 85.25 | 0.43 | 0.21 | 0.0037468 | -0.0085553
2011-05-06 04:00 | 126 | 2.054 | 0.6 | 0.42 | 0 | 1.28 | 323.9 | 21.16 | 0 | 8.63 | 9.97 | 2.98 | 237 | 313.2 | 85.21 | 0.42 | 0.17 | 0.003 | -0.0085639
2011-05-06 05:00 | 126 | 1.183 | 0.64 | 0.43 | 0.08 | 1.53 | 316.2 | 31.52 | 0 | 8.33 | 9.77 | 3.73 | 288 | 307.6 | 85.17 | 0.43 | 0.16 | 0.0037529 | -0.0064682
2011-05-06 06:00 | 126 | 3 | 0.6 | 0.45 | 3.07 | 1.51 | 314.1 | 30.32 | 0 | 8.12 | 9.57 | 3.43 | 321 | 303.5 | 85.18 | 0.46 | 0.14 | 0.01635 | 0.0073484
2011-05-06 07:00 | 126 | 6.517 | 0.53 | 0.52 | 11.23 | 1.31 | 293.3 | 47.77 | 0 | 8.16 | 9.38 | 3.5 | 371 | 233.5 | 85.2 | 0.52 | 0.13 | 0.10153 | 0.07754
2011-05-06 08:00 | 126 | 10.9 | 0.41 | 0.53 | 24.11 | 1.24 | 274 | 27.8 | 0 | 8.57 | 9.26 | 2.83 | 478 | 187.1 | 85.18 | 0.53 | 0.12 | 0.26405 | 0.23048
2011-05-06 09:00 | 126 | 16.67 | 0.27 | 0.5 | 34.98 | 2.64 | 179.8 | 15.64 | 0 | 9.45 | 9.23 | 4.63 | 487 | 203.9 | 85.13 | 0.5 | 0.12 | 0.51414 | 0.41934
2011-05-06 10:00 | 126 | 20.64 | 0.18 | 0.44 | 35.03 | 1.37 | 121.1 | 30.96 | 0 | 10.73 | 9.34 | 3.73 | 593 | 67.69 | 85.09 | 0.44 | 0.11 | 0.51276 | 0.44651
2011-05-06 11:00 | 126 | 22.84 | 0.14 | 0.4 | 43.79 | 1.5 | 4.78 | 57.75 | 0 | 11.88 | 9.6 | 4.4 | 641 | 318 | 85.06 | 0.4 | 0.11 | 0.64649 | 0.56769
2011-05-06 12:00 | 126 | 23.76 | 0.14 | 0.41 | 47.82 | 2.48 | 303.7 | 45.99 | 0 | 13.24 | 9.97 | 6.8 | 712 | 261.7 | 84.98 | 0.41 | 0.11 | 0.78372 | 0.65746
2011-05-06 13:00 | 126 | 24.5 | 0.13 | 0.41 | 34.42 | 3.13 | 268.8 | 33.69 | 0 | 14 | 10.45 | 13.92 | 777 | 286.6 | 84.9 | 0.41 | 0.11 | 0.72269 | 0.56409
2011-05-06 14:00 | 126 | 24.13 | 0.14 | 0.42 | 25.76 | 4.13 | 328.1 | 20.42 | 0 | 14 | 10.91 | 8.75 | 789 | 317 | 84.86 | 0.42 | 0.11 | 0.71149 | 0.51513
2011-05-06 15:00 | 126 | 24.61 | 0.13 | 0.39 | 21.43 | 3.22 | 259.7 | 32.3 | 0 | 13.87 | 11.23 | 7.4 | 866 | 321.9 | 84.8 | 0.39 | 0.11 | 0.6044 | 0.43933
2011-05-06 16:00 | 126 | 24.47 | 0.13 | 0.4 | 13.48 | 1.83 | 254.3 | 26.21 | 0 | 13.85 | 11.44 | 4.4 | 933 | 285.3 | 84.8 | 0.4 | 0.11 | 0.38604 | 0.2855
2011-05-06 17:00 | 126 | 23.43 | 0.16 | 0.46 | 10.39 | 4.24 | 308 | 12.78 | 0 | 13.58 | 11.6 | 6.65 | 980 | 313 | 84.82 | 0.46 | 0.14 | 0.54591 | 0.35234
2011-05-06 18:00 | 126 | 22.16 | 0.18 | 0.48 | 3.27 | 2.18 | 311.9 | 11.17 | 0 | 13.18 | 11.68 | 4.93 | 1022 | 307.3 | 84.83 | 0.48 | 0.21 | 0.2665 | 0.16076
2011-05-06 19:00 | 126 | 20.66 | 0.2 | 0.49 | 0.91 | 2.18 | 4.56 | 15.47 | 0 | 12.81 | 11.7 | 5.98 | 1121 | 350 | 84.87 | 0.49 | 0.3 | 0.12827 | 0.09129
2011-05-06 20:00 | 126 | 18.36 | 0.26 | 0.55 | 0.01 | 2.52 | 68.52 | 23.33 | 0 | 12.4 | 11.66 | 4.63 | 1153 | 354.6 | 84.95 | 0.55 | 0.39 | 0.11193 | 0.080106
2011-05-06 21:00 | 126 | 17.81 | 0.27 | 0.55 | 0 | 2.51 | 81.6 | 10.63 | 0 | 12.04 | 11.59 | 6.05 | 1209 | 124.4 | 85.04 | 0.56 | 0.44 | 0.10768 | 0.077195
2011-05-06 22:00 | 126 | 16.15 | 0.33 | 0.6 | 0 | 2.25 | 112.8 | 12.64 | 0 | 11.76 | 11.49 | 3.58 | 1303 | 159.6 | 85.08 | 0.6 | 0.47 | 0.087349 | 0.061783
2011-05-06 23:00 | 126 | 14.06 | 0.41 | 0.65 | 0 | 1.47 | 100.4 | 18.1 | 0 | 11.49 | 11.39 | 2.98 | 1325 | 136.6 | 85.1 | 0.66 | 0.56 | 0.055257 | 0.035997
2011-05-07 | 126 | 12.54 | 0.48 | 0.69 | 0 | 0.69 | 81.4 | 3.67 | 0 | 11.13 | 11.28 | 1.93 | 1389 | 88.6 | 85.1 | 0.69 | 0.49 | 0.025132 | 0.012959
2011-05-07 01:00 | 127 | 10.51 | 0.51 | 0.65 | 0 | 1.46 | 350.9 | 14.58 | 0 | 10.7 | 11.15 | 3.2 | 50 | 12.38 | 85.14 | 0.65 | 0.41 | 0.038013 | 0.024755 |  | 8.1485 | 6.2895
2011-05-07 02:00 | 127 | 8.33 | 0.58 | 0.63 | 0 | 1.92 | 25.15 | 17.48 | 0 | 10.34 | 10.99 | 2.9 | 95 | 14.14 | 85.12 | 0.63 | 0.33 | 0.034374 | 0.023874
2011-05-07 03:00 | 127 | 7.335 | 0.63 | 0.64 | 0 | 0.58 | 12.05 | 25.28 | 0 | 10.02 | 10.82 | 2.3 | 169 | 16.3 | 85.12 | 0.64 | 0.29 | 0.010931 | 0.0043325
2011-05-07 04:00 | 127 | 6.451 | 0.67 | 0.64 | 0 | 1.18 | 338 | 12.41 | 0 | 9.68 | 10.65 | 3.05 | 225 | 306.9 | 85.12 | 0.64 | 0.27 | 0.017773 | 0.010432
2011-05-07 05:00 | 127 | 4.879 | 0.72 | 0.62 | 0.1 | 1.2 | 351.7 | 22.98 | 0 | 9.4 | 10.47 | 2.68 | 244 | 333.3 | 85.12 | 0.62 | 0.23 | 0.013859 | 0.0081432
2011-05-07 06:00 | 127 | 6.175 | 0.69 | 0.65 | 6.06 | 0.86 | 314.7 | 34.9 | 0 | 9.16 | 10.29 | 1.85 | 321 | 305.5 | 85.14 | 0.65 | 0.22 | 0.07076 | 0.059779
2011-05-07 07:00 | 127 | 10.05 | 0.56 | 0.68 | 13.61 | 1.36 | 119.9 | 12.22 | 0 | 9.27 | 10.12 | 4.18 | 413 | 131.6 | 85.17 | 0.68 | 0.22 | 0.15253 | 0.12558
2011-05-07 08:00 | 127 | 12.15 | 0.48 | 0.67 | 21.12 | 3.36 | 138 | 12.75 | 0 | 9.66 | 10.01 | 5.6 | 456 | 145.6 | 85.16 | 0.67 | 0.21 | 0.31318 | 0.24222
2011-05-07 09:00 | 127 | 15.3 | 0.39 | 0.67 | 36.52 | 2.67 | 159.3 | 21.07 | 0 | 10.3 | 10 | 4.78 | 480 | 117.7 | 85.16 | 0.67 | 0.19 | 0.47805 | 0.40196
2011-05-07 10:00 | 127 | 17.91 | 0.31 | 0.64 | 44.06 | 2.78 | 165 | 19.07 | 0 | 11.44 | 10.08 | 5.08 | 557 | 152.2 | 85.11 | 0.64 | 0.18 | 0.61526 | 0.5202
2011-05-07 11:00 | 127 | 20.18 | 0.27 | 0.65 | 52.03 | 2.44 | 173.8 | 29.52 | 0 | 12.91 | 10.32 | 4.85 | 600 | 173.7 | 85.04 | 0.65 | 0.17 | 0.72577 | 0.63045
2011-05-07 12:00 | 127 | 23.5 | 0.2 | 0.59 | 45.96 | 3.09 | 130.3 | 22.26 | 0 | 14.24 | 10.71 | 6.13 | 697 | 118.7 | 84.95 | 0.59 | 0.17 | 0.78724 | 0.6474
2011-05-07 13:00 | 127 | 25.75 | 0.16 | 0.53 | 51.61 | 2.47 | 145.5 | 33.08 | 0 | 14.92 | 11.17 | 6.13 | 762 | 185.5 | 84.87 | 0.53 | 0.17 | 0.84442 | 0.71625
2011-05-07 14:00 | 127 | 27.81 | 0.13 | 0.48 | 46.86 | 2.35 | 246.2 | 32.58 | 0 | 15.95 | 11.61 | 7.4 | 810 | 244.3 | 84.77 | 0.48 | 0.16 | 0.81535 | 0.6821
2011-05-07 15:00 | 127 | 28.23 | 0.12 | 0.47 | 32.46 | 2.63 | 255.5 | 32.89 | 0 | 16.23 | 12.09 | 8.22 | 893 | 248.8 | 84.69 | 0.47 | 0.16 | 0.69478 | 0.54463
2011-05-07 16:00 | 127 | 29.02 | 0.11 | 0.44 | 36.5 | 4.78 | 273 | 26.16 | 0 | 16.22 | 12.49 | 8.68 | 912 | 264 | 84.62 | 0.44 | 0.17 | 0.92497 | 0.66867
2011-05-07 17:00 | 127 | 29.08 | 0.1 | 0.41 | 26.07 | 4.44 | 273.4 | 17.28 | 0 | 15.89 | 12.78 | 8.6 | 983 | 243.9 | 84.6 | 0.41 | 0.23 | 0.77803 | 0.53322
2011-05-07 18:00 | 127 | 28.14 | 0.11 | 0.4 | 14.31 | 2.93 | 282.8 | 17.38 | 0 | 15.36 | 12.94 | 6.35 | 1059 | 262.8 | 84.58 | 0.4 | 0.33 | 0.46533 | 0.29591
2011-05-07 19:00 | 127 | 25.19 | 0.14 | 0.43 | 3.61 | 1.87 | 305.1 | 10.98 | 0 | 14.73 | 13.01 | 5.08 | 1081 | 253.2 | 84.59 | 0.43 | 0.45 | 0.12435 | 0.07026
2011-05-07 20:00 | 127 | 21.27 | 0.18 | 0.46 | 0.02 | 1.58 | 6.48 | 14.31 | 0 | 13.99 | 12.98 | 3.43 | 1189 | 10.84 | 84.64 | 0.46 | 0.53 | 0.067634 | 0.021273
2011-05-07 21:00 | 127 | 18.7 | 0.24 | 0.5 | 0 | 1.13 | 6.01 | 23.64 | 0 | 13.32 | 12.87 | 3.2 | 1203 | 70.34 | 84.67 | 0.5 | 0.53 | 0.033156 | -0.0023893
2011-05-07 22:00 | 127 | 14.66 | 0.33 | 0.55 | 0 | 2.09 | 311 | 33.3 | 0 | 12.77 | 12.69 | 4.03 | 1317 | 243 | 84.67 | 0.55 | 0.63 | 0.054705 | 0.023882
2011-05-07 23:00 | 127 | 14.12 | 0.35 | 0.56 | 0 | 2.36 | 327.3 | 16.62 | 0 | 12.35 | 12.5 | 4.48 | 1327 | 327.3 | 84.68 | 0.56 | 0.71 | 0.057555 | 0.028148
2011-05-08 | 127 | 11.24 | 0.46 | 0.61 | 0 | 1.88 | 301.8 | 15.11 | 0 | 11.93 | 12.3 | 3.35 | 1438 | 308.9 | 84.68 | 0.61 | 0.63 | 0.030512 | 0.0084078
2011-05-08 01:00 | 128 | 9.9 | 0.51 | 0.61 | 0 | 2.27 | 311 | 12.94 | 0 | 11.54 | 12.11 | 3.5 | 19 | 299.4 | 84.66 | 0.62 | 0.53 | 0.031045 | 0.01161 |  | 8.2272 | 6.5526
2011-05-08 02:00 | 128 | 7.641 | 0.58 | 0.61 | 0 | 1.05 | 311.1 | 21.86 | 0 | 11.17 | 11.91 | 3.05 | 66 | 342.6 | 84.64 | 0.61 | 0.41 | -1.2756e-06 | -0.014517
2011-05-08 03:00 | 128 | 6.962 | 0.58 | 0.58 | 0 | 0.48 | 337 | 35.88 | 0 | 10.74 | 11.71 | 1.93 | 161 | 20.84 | 84.63 | 0.58 | 0.33 | -0.01863 | -0.028926
2011-05-08 04:00 | 128 | 6.076 | 0.62 | 0.58 | 0 | 0.83 | 4.76 | 24.56 | 0 | 10.35 | 11.5 | 2.15 | 222 | 3.29 | 84.62 | 0.58 | 0.31 | -0.0074296 | -0.019543
2011-05-08 05:00 | 128 | 4.094 | 0.71 | 0.58 | 0.11 | 1.22 | 328.3 | 33.31 | 0 | 10.01 | 11.28 | 4.18 | 250 | 294.6 | 84.63 | 0.58 | 0.28 | -0.0030579 | -0.013497
2011-05-08 06:00 | 128 | 5.173 | 0.68 | 0.6 | 5.18 | 0.83 | 296.4 | 13.7 | 0 | 9.75 | 11.07 | 2.3 | 356 | 302.8 | 84.65 | 0.6 | 0.26 | 0.014388 | 0.0089549
2011-05-08 07:00 | 128 | 9.48 | 0.57 | 0.67 | 16.65 | 1.08 | 297.2 | 15.26 | 0 | 9.75 | 10.86 | 2.45 | 382 | 310.6 | 84.66 | 0.67 | 0.24 | 0.1558 | 0.13495
2011-05-08 08:00 | 128 | 14.94 | 0.4 | 0.67 | 28.26 | 0.62 | 204.7 | 20.16 | 0 | 10.25 | 10.71 | 2.23 | 478 | 199.8 | 84.63 | 0.67 | 0.24 | 0.29611 | 0.2758
2011-05-08 09:00 | 128 | 19.7 | 0.27 | 0.61 | 38.61 | 0.65 | 202.4 | 27.04 | 0 | 11.3 | 10.69 | 2.38 | 521 | 197.6 | 84.6 | 0.61 | 0.25 | 0.45715 | 0.42831
2011-05-08 10:00 | 128 | 24.08 | 0.17 | 0.5 | 47.34 | 1.89 | 264.9 | 28.63 | 0 | 12.72 | 10.84 | 4.4 | 590 | 307.2 | 84.53 | 0.5 | 0.25 | 0.71153 | 0.61458
2011-05-08 11:00 | 128 | 26.77 | 0.11 | 0.38 | 54.05 | 2.91 | 250.8 | 50.57 | 0 | 14.14 | 11.17 | 6.05 | 631 | 217.7 | 84.45 | 0.38 | 0.25 | 0.92703 | 0.76646
2011-05-08 12:00 | 128 | 27.98 | 0.1 | 0.36 | 56.95 | 3.29 | 234.4 | 32.6 | 0 | 15.55 | 11.62 | 6.8 | 668 | 251.2 | 84.37 | 0.36 | 0.23 | 1.0194 | 0.83384
2011-05-08 13:00 | 128 | 28.23 | 0.09 | 0.34 | 56.51 | 3.38 | 195.6 | 55.11 | 0 | 16.65 | 12.14 | 6.58 | 753 | 212 | 84.3 | 0.34 | 0.22 | 1.0287 | 0.8364
2011-05-08 14:00 | 128 | 28.53 | 0.08 | 0.33 | 52.77 | 2.5 | 184.1 | 58.31 | 0 | 17.5 | 12.66 | 8.22 | 838 | 151.9 | 84.24 | 0.33 | 0.23 | 0.90653 | 0.7567
2011-05-08 15:00 | 128 | 28.77 | 0.08 | 0.31 | 45.81 | 2.75 | 149.4 | 33.35 | 0 | 17.88 | 13.15 | 6.73 | 842 | 168.6 | 84.17 | 0.31 | 0.21 | 0.8502 | 0.68492
2011-05-08 16:00 | 128 | 29.02 | 0.08 | 0.31 | 36.59 | 2.78 | 181.9 | 30.79 | 0 | 17.74 | 13.56 | 5.75 | 935 | 181.4 | 84.11 | 0.31 | 0.22 | 0.74309 | 0.57464
2011-05-08 17:00 | 128 | 28.86 | 0.07 | 0.29 | 25.47 | 1.91 | 161.5 | 28.97 | 0 | 17.28 | 13.84 | 4.55 | 1004 | 205.7 | 84.07 | 0.29 | 0.29 | 0.50495 | 0.38381
2011-05-08 18:00 | 128 | 28.7 | 0.07 | 0.29 | 14 | 1 | 163.2 | 20.39 | 0 | 16.6 | 13.99 | 4.7 | 1029 | 153.4 | 84.02 | 0.29 | 0.38 | 0.22922 | 0.16288
2011-05-08 19:00 | 128 | 25.57 | 0.1 | 0.33 | 2.77 | 1.47 | 65.05 | 8.97 | 0 | 15.82 | 14.03 | 2.45 | 1086 | 73.65 | 84.01 | 0.33 | 0.5 | 0.10036 | 0.046892
2011-05-08 20:00 | 128 | 20.44 | 0.17 | 0.39 | 0.02 | 1.65 | 27.95 | 7.26 | 0 | 14.88 | 13.97 | 2.08 | 1192 | 22.3 | 84.04 | 0.39 | 0.57 | 0.072753 | 0.026631
2011-05-08 21:00 | 128 | 17.57 | 0.21 | 0.41 | 0 | 1.55 | 12.34 | 16.86 | 0 | 14.09 | 13.8 | 2.15 | 1200 | 17.24 | 84.05 | 0.41 | 0.63 | 0.056909 | 0.018305
2011-05-08 22:00 | 128 | 16.22 | 0.24 | 0.43 | 0 | 1.77 | 319.3 | 12.6 | 0 | 13.48 | 13.58 | 3.65 | 1270 | 308.4 | 84.06 | 0.43 | 0.66 | 0.059937 | 0.023757
2011-05-08 23:00 | 128 | 12.88 | 0.32 | 0.48 | 0 | 2.68 | 316.4 | 11.29 | 0 | 12.97 | 13.33 | 4.78 | 1338 | 321.3 | 84.06 | 0.48 | 0.66 | 0.063633 | 0.035751
2011-05-09 | 128 | 10.92 | 0.36 | 0.47 | 0 | 1.42 | 301.3 | 30.89 | 0 | 12.53 | 13.09 | 3.05 | 1393 | 0.02 | 84.06 | 0.47 | 0.67 | 0.027584 | 0.0038753
2011-05-09 01:00 | 129 | 9.1 | 0.4 | 0.46 | 0 | 1.14 | 24.5 | 12.99 | 0 | 12.05 | 12.86 | 2.45 | 52 | 8.45 | 84.09 | 0.46 | 0.58 | 0.014588 | -0.0053886 |  | 10.8126 | 7.7062
2011-05-09 02:00 | 129 | 8.54 | 0.39 | 0.43 | 0 | 1.13 | 348.4 | 26.29 | 0 | 11.61 | 12.61 | 2.15 | 77 | 0.02 | 84.07 | 0.43 | 0.46 | 0.014507 | -0.0052357
2011-05-09 03:00 | 129 | 7.251 | 0.47 | 0.48 | 0 | 1.32 | 15.23 | 25.93 | 0 | 11.25 | 12.37 | 2.6 | 157 | 19.4 | 84.07 | 0.48 | 0.37 | 0.013756 | -0.0034738
2011-05-09 04:00 | 129 | 5.867 | 0.55 | 0.5 | 0 | 0.54 | 324.2 | 33.44 | 0 | 10.92 | 12.14 | 2.15 | 210 | 253.6 | 84.08 | 0.51 | 0.36 | -0.013244 | -0.024291
2011-05-09 05:00 | 129 | 5.8 | 0.54 | 0.49 | 0.13 | 0.73 | 320.4 | 10.66 | 0 | 10.55 | 11.92 | 2 | 258 | 314.9 | 84.12 | 0.49 | 0.32 | -0.0053123 | -0.017945
2011-05-09 06:00 | 129 | 6.357 | 0.53 | 0.51 | 6.74 | 0.16 | 13.01 | 5.21 | 0 | 10.25 | 11.69 | 1.48 | 350 | 21.51 | 84.18 | 0.51 | 0.29 | 0.018695 | 0.015325
2011-05-09 07:00 | 129 | 11.64 | 0.4 | 0.55 | 16.94 | 1.19 | 103.6 | 19.19 | 0 | 10.42 | 11.46 | 2.45 | 411 | 147.1 | 84.23 | 0.55 | 0.27 | 0.18865 | 0.1549
2011-05-09 08:00 | 129 | 14.86 | 0.36 | 0.61 | 17.84 | 1.32 | 128.6 | 17.48 | 0 | 11.02 | 11.33 | 2.45 | 420 | 84 | 84.21 | 0.61 | 0.26 | 0.258 | 0.21461
2011-05-09 09:00 | 129 | 20.03 | 0.23 | 0.52 | 30 | 2.98 | 68.93 | 19.5 | 0 | 11.69 | 11.32 | 5.15 | 529 | 65.5 | 84.18 | 0.52 | 0.22 | 0.55255 | 0.43036
2011-05-09 10:00 | 129 | 22.43 | 0.14 | 0.39 | 36.26 | 3 | 96.8 | 21.31 | 0 | 12.45 | 11.41 | 5.6 | 548 | 65.98 | 84.09 | 0.39 | 0.23 | 0.68107 | 0.53732
2011-05-09 11:00 | 129 | 23.14 | 0.14 | 0.39 | 46.76 | 2.71 | 160.4 | 22.44 | 0 | 13.48 | 11.6 | 5.38 | 650 | 182.4 | 84.04 | 0.39 | 0.22 | 0.77697 | 0.64235
2011-05-09 12:00 | 129 | 25.12 | 0.12 | 0.39 | 55.04 | 3.17 | 155.2 | 22.12 | 0 | 14.95 | 11.88 | 7.4 | 716 | 121.3 | 83.96 | 0.39 | 0.21 | 0.93219 | 0.76862
2011-05-09 13:00 | 129 | 27.15 | 0.1 | 0.36 | 54.84 | 5.02 | 139.5 | 21.75 | 0 | 15.91 | 12.29 | 9.5 | 772 | 196.3 | 83.84 | 0.36 | 0.21 | 1.1178 | 0.86169
2011-05-09 14:00 | 129 | 27.97 | 0.09 | 0.35 | 51 | 7.06 | 148.1 | 16.49 | 0 | 16.5 | 12.72 | 14.67 | 835 | 158.7 | 83.73 | 0.35 | 0.21 | 1.2452 | 0.90355
2011-05-09 15:00 | 129 | 28.05 | 0.09 | 0.35 | 33.81 | 9.38 | 146 | 17.39 | 0 | 16.26 | 13.09 | 16.48 | 887 | 144.1 | 83.62 | 0.35 | 0.24 | 1.2523 | 0.83274
2011-05-09 16:00 | 129 | 29.29 | 0.07 | 0.28 | 36.62 | 9.82 | 194.8 | 12.75 | 0 | 15.92 | 13.33 | 15.2 | 933 | 191.4 | 83.53 | 0.28 | 0.26 | 1.3438 | 0.88403
2011-05-09 17:00 | 129 | 27.98 | 0.08 | 0.29 | 22.42 | 8.91 | 205.6 | 11.76 | 0 | 15.63 | 13.46 | 14.23 | 1012 | 225.1 | 83.55 | 0.29 | 0.32 | 1.1136 | 0.70056
2011-05-09 18:00 | 129 | 22.45 | 0.19 | 0.49 | 14.48 | 10.43 | 307.2 | 17.12 | 0 | 15.1 | 13.53 | 14.83 | 1053 | 325.9 | 83.68 | 0.49 | 0.4 | 0.86711 | 0.52522
2011-05-09 19:00 | 129 | 17.6 | 0.27 | 0.55 | 2.09 | 6.32 | 325.8 | 13.44 | 0 | 14.5 | 13.54 | 12.8 | 1080 | 321.6 | 83.94 | 0.55 | 0.48 | 0.14245 | 0.11489
2011-05-09 20:00 | 129 | 15.22 | 0.31 | 0.53 | 0.03 | 4.02 | 333.3 | 14.35 | 0 | 13.88 | 13.46 | 6.65 | 1144 | 330.9 | 84.14 | 0.53 | 0.64 | 0.097298 | 0.068562
2011-05-09 21:00 | 129 | 13.79 | 0.34 | 0.53 | 0 | 3.5 | 6.87 | 16.08 | 0 | 13.35 | 13.32 | 5.68 | 1244 | 41.93 | 84.23 | 0.53 | 0.9 | 0.080566 | 0.054298
2011-05-09 22:00 | 129 | 13.22 | 0.36 | 0.54 | 0 | 3.1 | 28.24 | 15.85 | 0 | 12.98 | 13.15 | 5.08 | 1291 | 30.06 | 84.34 | 0.54 | 1.14 | 0.070875 | 0.045518
2011-05-09 23:00 | 129 | 12.22 | 0.4 | 0.57 | 0.01 | 1.54 | 39.46 | 22.98 | 0 | 12.65 | 12.97 | 5.83 | 1322 | 8.4 | 84.36 | 0.57 | 1.06 | 0.0347 | 0.011907
2011-05-10 | 129 | 10.46 | 0.43 | 0.55 | 0 | 1.01 | 93.7 | 53.52 | 0 | 12.19 | 12.8 | 2.15 | 1405 | 85.6 | 84.41 | 0.55 | 1 | 0.014412 | -0.0038883
2011-05-10 01:00 | 130 | 8.35 | 0.47 | 0.52 | 0 | 1.33 | 100.7 | 15.07 | 0 | 11.68 | 12.61 | 2.98 | 45 | 156.5 | 84.45 | 0.52 | 0.85 | 0.019026 | 0.0021398 |  | 8.8067 | 6.6696
2011-05-10 02:00 | 130 | 6.509 | 0.64 | 0.62 | 0 | 0.69 | 34.27 | 15.42 | 0 | 11.24 | 12.39 | 2.15 | 61 | 156.8 | 84.51 | 0.62 | 0.72 | -0.0064468 | -0.016405
2011-05-10 03:00 | 130 | 5.973 | 0.67 | 0.62 | 0 | 0.53 | 273.1 | 25.13 | 0 | 10.81 | 12.17 | 2.53 | 123 | 181.5 | 84.54 | 0.62 | 0.63 | -0.011847 | -0.02013
2011-05-10 04:00 | 130 | 5.296 | 0.69 | 0.62 | 0 | 0.62 | 243.9 | 15.12 | 0 | 10.42 | 11.93 | 1.55 | 210 | 247.2 | 84.59 | 0.62 | 0.57 | -0.010097 | -0.01833
2011-05-10 05:00 | 130 | 3.899 | 0.76 | 0.62 | 0.14 | 1.01 | 352.3 | 24.55 | 0 | 10.09 | 11.7 | 2.38 | 250 | 156 | 84.61 | 0.62 | 0.5 | -0.0045876 | -0.012421
2011-05-10 06:00 | 130 | 3.919 | 0.76 | 0.61 | 5.51 | 0.94 | 112.2 | 16.77 | 0 | 9.83 | 11.47 | 3.28 | 333 | 107 | 84.65 | 0.61 | 0.46 | 0.029852 | 0.021197
2011-05-10 07:00 | 130 | 9.16 | 0.59 | 0.68 | 17.2 | 2.3 | 173 | 11.03 | 0 | 9.88 | 11.25 | 4.1 | 400 | 181.7 | 84.66 | 0.68 | 0.45 | 0.18687 | 0.14955
2011-05-10 08:00 | 130 | 13.6 | 0.36 | 0.56 | 29.39 | 3.07 | 206.8 | 14.1 | 0 | 10.36 | 11.1 | 4.63 | 466 | 216.3 | 84.67 | 0.56 | 0.45 | 0.40494 | 0.32043
2011-05-10 09:00 | 130 | 16.11 | 0.26 | 0.47 | 40.54 | 3.18 | 223.9 | 19.02 | 0 | 11.18 | 11.06 | 5.75 | 502 | 205.1 | 84.66 | 0.47 | 0.4 | 0.57538 | 0.46645
2011-05-10 10:00 | 130 | 17.82 | 0.2 | 0.4 | 49.81 | 3.43 | 208.4 | 24.9 | 0 | 12.33 | 11.16 | 6.43 | 583 | 207.3 | 84.64 | 0.4 | 0.35 | 0.72577 | 0.5944
2011-05-10 11:00 | 130 | 19.74 | 0.14 | 0.32 | 56.18 | 4.18 | 217.3 | 24.35 | 0 | 13.65 | 11.4 | 8.3 | 608 | 189.4 | 84.6 | 0.32 | 0.33 | 0.88544 | 0.71186
2011-05-10 12:00 | 130 | 20.78 | 0.11 | 0.26 | 58.91 | 3.01 | 214.3 | 40.85 | 0 | 15.03 | 11.76 | 7.85 | 677 | 208.2 | 84.57 | 0.26 | 0.3 | 0.88208 | 0.73923
2011-05-10 13:00 | 130 | 21.63 | 0.1 | 0.26 | 58.65 | 3.26 | 203.9 | 42.6 | 0 | 16.3 | 12.2 | 8.97 | 744 | 229.1 | 84.5 | 0.26 | 0.29 | 0.91343 | 0.75638
2011-05-10 14:00 | 130 | 22.76 | 0.1 | 0.28 | 49.38 | 3.44 | 168.5 | 36.25 | 0 | 17.15 | 12.7 | 8.15 | 834 | 134.4 | 84.41 | 0.28 | 0.27 | 0.85596 | 0.68633
2011-05-10 15:00 | 130 | 22.91 | 0.11 | 0.3 | 33.28 | 3.93 | 109.7 | 27.85 | 0 | 16.93 | 13.17 | 7.78 | 867 | 115.7 | 84.37 | 0.3 | 0.27 | 0.74464 | 0.55521
2011-05-10 16:00 | 130 | 23.09 | 0.12 | 0.33 | 23.11 | 3.56 | 103.9 | 22.56 | 0 | 16.31 | 13.47 | 9.35 | 904 | 109.6 | 84.33 | 0.33 | 0.28 | 0.61712 | 0.44252
2011-05-10 17:00 | 130 | 23.01 | 0.12 | 0.34 | 9.18 | 3.23 | 90.2 | 21.57 | 0 | 15.79 | 13.61 | 6.43 | 1013 | 42.9 | 84.31 | 0.34 | 0.34 | 0.46632 | 0.30535
2011-05-10 18:00 | 130 | 21.82 | 0.16 | 0.43 | 4.97 | 6.9 | 136.8 | 27.03 | 0 | 15.14 | 13.65 | 14.83 | 1039 | 152.5 | 84.33 | 0.43 | 0.39 | 0.64951 | 0.38621
2011-05-10 19:00 | 130 | 19.7 | 0.25 | 0.56 | 1.52 | 7.05 | 127.4 | 11.09 | 0 | 14.56 | 13.61 | 14 | 1126 | 149.6 | 84.4 | 0.56 | 0.53 | 0.53141 | 0.30535
2011-05-10 20:00 | 130 | 18.12 | 0.33 | 0.68 | 0.01 | 6.35 | 114.2 | 23.93 | 0 | 14.13 | 13.51 | 15.58 | 1163 | 166.8 | 84.53 | 0.68 | 0.59 | 0.14155 | 0.11811
2011-05-10 21:00 | 130 | 16.35 | 0.43 | 0.8 | 0 | 4.55 | 37.11 | 12.22 | 0 | 13.79 | 13.39 | 8.83 | 1254 | 45.47 | 84.56 | 0.8 | 0.56 | 0.10003 | 0.080396
2011-05-10 22:00 | 130 | 12.49 | 0.66 | 0.95 | 0 | 7.24 | 347 | 28.25 | 0.25 | 13.5 | 13.27 | 11.98 | 1279 | 339.8 | 84.74 | 0.95 | 0.69 | 0.054862 | 0.047307
2011-05-10 23:00 | 130 | 9.56 | 0.78 | 0.93 | 0 | 9.09 | 8.1 | 25.06 | 0 | 13.08 | 13.15 | 13.85 | 1358 | 8.76 | 84.81 | 0.93 | 0.79 | 0.030597 | 0.027111
2011-05-11 | 130 | 8.27 | 0.8 | 0.87 | 0 | 6.74 | 338.1 | 33.07 | 0.25 | 12.67 | 12.99 | 12.2 | 1383 | 5.95 | 84.88 | 0.88 | 0.71 | 0.024896 | 0.021414
2011-05-11 01:00 | 131 | 7.579 | 0.84 | 0.88 | 0 | 6.22 | 348.1 | 30.85 | 0.51 | 12.35 | 12.83 | 9.65 | 27 | 353.2 | 85.09 | 0.88 | 0.61 | 0.017824 | 0.015105 |  | 0.65563 | 0.53303
2011-05-11 02:00 | 131 | 6.731 | 0.83 | 0.82 | 0 | 6.16 | 6.41 | 28.8 | 0 | 12.03 | 12.66 | 10.4 | 74 | 1.54 | 85.04 | 0.82 | 0.5 | 0.018087 | 0.015377
2011-05-11 03:00 | 131 | 6.105 | 0.83 | 0.78 | 0 | 5.46 | 339.6 | 22.4 | 0 | 11.73 | 12.49 | 8.53 | 159 | 343.8 | 85.13 | 0.78 | 0.46 | 0.017566 | 0.014738
2011-05-11 04:00 | 131 | 5.683 | 0.85 | 0.78 | 0 | 4.42 | 342 | 20.95 | 0 | 11.47 | 12.32 | 6.8 | 206 | 345.1 | 85.13 | 0.78 | 0.48 | 0.013812 | 0.011167
2011-05-11 05:00 | 131 | 5.337 | 0.87 | 0.78 | 0 | 4.29 | 7.26 | 22.16 | 0.51 | 11.25 | 12.15 | 6.73 | 288 | 8.5 | 85.12 | 0.78 | 0.45 | 0.011414 | 0.0091122
2011-05-11 06:00 | 131 | 4.944 | 0.88 | 0.77 | 0.27 | 4.66 | 3.06 | 19.24 | 0.51 | 10.98 | 12 | 8 | 307 | 0.02 | 85.14 | 0.77 | 0.42 | 0.010624 | 0.0088731
2011-05-11 07:00 | 131 | 4.214 | 0.92 | 0.76 | 1.24 | 3.64 | 307.8 | 18.42 | 2.29 | 10.64 | 11.83 | 5.9 | 363 | 300.3 | 85.23 | 0.76 | 0.36 | 0.025237 | 0.016922
2011-05-11 08:00 | 131 | 3.811 | 0.94 | 0.76 | 1.92 | 3.87 | 321 | 9.8 | 0 | 10.3 | 11.67 | 5.68 | 440 | 309.3 | 85.16 | 0.76 | 0.34 | 0.023013 | 0.017422
2011-05-11 09:00 | 131 | 4.774 | 0.9 | 0.77 | 2.64 | 4.06 | 353.9 | 24.62 | 0 | 10.28 | 11.5 | 6.58 | 540 | 8.88 | 85.19 | 0.77 | 0.32 | 0.042312 | 0.030479
2011-05-11 10:00 | 131 | 4.4 | 0.95 | 0.79 | 2.34 | 4.63 | 8.46 | 24.43 | 1.78 | 10.09 | 11.36 | 6.65 | 551 | 0.07 | 85.18 | 0.79 | 0.33 | 0.027919 | 0.021178
2011-05-11 11:00 | 131 | 4.585 | 0.99 | 0.83 | 3.64 | 4.83 | 14.77 | 20.13 | 2.54 | 9.5 | 11.15 | 6.73 | 609 | 13.32 | 85.2 | 0.84 | 0.33 | 0.02549 | 0.023139
2011-05-11 12:00 | 131 | 4.915 | 0.99 | 0.86 | 4.74 | 4.39 | 2.8 | 24.38 | 0.76 | 9.35 | 10.81 | 6.73 | 716 | 7.44 | 85.2 | 0.86 | 0.32 | 0.029379 | 0.028743
2011-05-11 13:00 | 131 | 4.883 | 0.98 | 0.85 | 5.41 | 5.72 | 11.23 | 19.56 | 0.25 | 9.54 | 10.66 | 8.22 | 735 | 8.83 | 85.16 | 0.85 | 0.3 | 0.034019 | 0.031942
2011-05-11 14:00 | 131 | 5.012 | 0.97 | 0.85 | 7.2 | 4.88 | 358.3 | 27.46 | 0.51 | 9.64 | 10.59 | 7.18 | 780 | 0.38 | 85.16 | 0.85 | 0.31 | 0.048711 | 0.045827
2011-05-11 15:00 | 131 | 5.6 | 0.96 | 0.87 | 12.94 | 5.59 | 346.7 | 28.35 | 0.76 | 9.81 | 10.54 | 9.12 | 897 | 333.6 | 85.19 | 0.87 | 0.28 | 0.087294 | 0.082045
2011-05-11 16:00 | 131 | 5.962 | 0.92 | 0.85 | 8.33 | 7.25 | 340.9 | 24.68 | 0 | 10.04 | 10.53 | 9.95 | 951 | 332.7 | 85.11 | 0.85 | 0.29 | 0.077645 | 0.063024
2011-05-11 17:00 | 131 | 5.976 | 0.86 | 0.8 | 2.44 | 6.18 | 349.9 | 28.98 | 0 | 9.98 | 10.54 | 9.72 | 962 | 333.5 | 85.21 | 0.8 | 0.37 | 0.0649 | 0.042305
2011-05-11 18:00 | 131 | 5.371 | 0.88 | 0.78 | 0.33 | 5.66 | 353.1 | 31.74 | 3.05 | 9.79 | 10.53 | 8.3 | 1063 | 352.9 | 85.29 | 0.79 | 0.43 | 0.044102 | 0.025163
2011-05-11 19:00 | 131 | 3.953 | 0.92 | 0.74 | 0.11 | 6.67 | 345.3 | 27.65 | 5.84 | 9.21 | 10.47 | 9.8 | 1132 | 353.3 | 85.36 | 0.74 | 0.55 | 0.0081755 | 0.0071123
2011-05-11 20:00 | 131 | 3.774 | 0.93 | 0.74 | 0 | 6.72 | 330.7 | 15.61 | 1.02 | 8.56 | 10.3 | 9.5 | 1147 | 342.6 | 85.37 | 0.74 | 0.65 | 0.0068659 | 0.0058715
2011-05-11 21:00 | 131 | 3.511 | 0.93 | 0.73 | 0 | 5.43 | 326.7 | 10.17 | 2.29 | 8.48 | 10.09 | 8.3 | 1201 | 329.9 | 85.44 | 0.73 | 0.81 | 0.0060282 | 0.0049859
2011-05-11 22:00 | 131 | 3.926 | 0.92 | 0.75 | 0 | 5.02 | 343.2 | 22.93 | 3.05 | 8.28 | 9.92 | 7.85 | 1311 | 315.2 | 85.48 | 0.75 | 0.98 | 0.0062545 | 0.0051108
2011-05-11 23:00 | 131 | 3.06 | 0.93 | 0.71 | 0 | 6.51 | 347 | 26.54 | 4.83 | 7.99 | 9.75 | 9.2 | 1345 | 0.12 | 85.46 | 0.71 | 0.98 | 0.0057528 | 0.004879
2011-05-12 | 131 | 2.881 | 0.95 | 0.72 | 0 | 5.17 | 328.5 | 10.02 | 2.54 | 7.55 | 9.55 | 7.7 | 1386 | 337.6 | 85.43 | 0.72 | 0.88 | 0.0032073 | 0.0025134
2011-05-12 01:00 | 132 | 3.602 | 0.94 | 0.74 | 0 | 5.39 | 332 | 15.7 | 2.54 | 7.43 | 9.34 | 10.4 | 52 | 335.3 | 85.39 | 0.74 | 0.81 | 0.0054416 | 0.0044662 |  | 1.3604 | 1.0145
2011-05-12 02:00 | 132 | 3.83 | 0.92 | 0.74 | 0 | 6.5 | 324.8 | 11.92 | 2.29 | 7.36 | 9.16 | 9.12 | 93 | 320.8 | 85.38 | 0.74 | 0.77 | 0.0071911 | 0.0061341
2011-05-12 03:00 | 132 | 4.232 | 0.91 | 0.75 | 0 | 7.55 | 336 | 16.69 | 1.52 | 7.31 | 9.02 | 10.93 | 143 | 328.8 | 85.38 | 0.75 | 0.67 | 0.008946 | 0.0078083
2011-05-12 04:00 | 132 | 4.537 | 0.9 | 0.76 | 0 | 6.83 | 344.3 | 23.85 | 1.78 | 7.31 | 8.91 | 10.4 | 211 | 346.1 | 85.42 | 0.76 | 0.68 | 0.0096935 | 0.0083763
2011-05-12 05:00 | 132 | 4.696 | 0.9 | 0.77 | 0.04 | 6.01 | 345.9 | 22.82 | 0.76 | 7.32 | 8.82 | 9.72 | 246 | 342.8 | 85.45 | 0.77 | 0.7 | 0.0094227 | 0.0080421
2011-05-12 06:00 | 132 | 4.716 | 0.9 | 0.77 | 0.48 | 4.33 | 359.2 | 24.41 | 1.27 | 7.37 | 8.75 | 6.13 | 303 | 0.05 | 85.51 | 0.77 | 0.65 | 0.028964 | 0.016912
2011-05-12 07:00 | 132 | 4.997 | 0.91 | 0.8 | 2.34 | 3.67 | 342.8 | 18.82 | 1.27 | 7.44 | 8.7 | 7.18 | 362 | 3.41 | 85.6 | 0.8 | 0.59 | 0.034177 | 0.025245
2011-05-12 08:00 | 132 | 5.535 | 0.89 | 0.81 | 3.17 | 4.81 | 342 | 18.78 | 0.76 | 7.57 | 8.66 | 7.03 | 426 | 337.9 | 85.63 | 0.81 | 0.6 | 0.050152 | 0.036235
2011-05-12 09:00 | 132 | 5.353 | 0.9 | 0.8 | 3.64 | 3.78 | 1.62 | 19.58 | 1.02 | 7.68 | 8.65 | 7.1 | 489 | 3.89 | 85.69 | 0.8 | 0.61 | 0.0494 | 0.037682
2011-05-12 10:00 | 132 | 5.677 | 0.91 | 0.83 | 5.55 | 2.93 | 357.6 | 23.64 | 1.27 | 7.83 | 8.65 | 4.63 | 572 | 351.3 | 85.73 | 0.83 | 0.9 | 0.057695 | 0.049166
2011-05-12 11:00 | 132 | 6.797 | 0.87 | 0.86 | 7.34 | 5.23 | 347.4 | 26.05 | 0.76 | 8.06 | 8.66 | 8.53 | 630 | 333.3 | 85.77 | 0.86 | 1.11 | 0.088454 | 0.069686
2011-05-12 12:00 | 132 | 7.467 | 0.82 | 0.85 | 8.18 | 6.51 | 341.9 | 25.41 | 0.25 | 8.25 | 8.7 | 11.53 | 703 | 333.7 | 85.78 | 0.85 | 1.01 | 0.1187 | 0.088111
2011-05-12 13:00 | 132 | 7.873 | 0.8 | 0.85 | 7.21 | 5.88 | 334.9 | 17.33 | 0 | 8.38 | 8.75 | 8.15 | 751 | 335.2 | 85.8 | 0.85 | 0.81 | 0.12123 | 0.087992
2011-05-12 14:00 | 132 | 8.32 | 0.79 | 0.87 | 8.82 | 5.52 | 347.7 | 28.31 | 0.25 | 8.51 | 8.8 | 8.83 | 830 | 177.6 | 85.83 | 0.87 | 0.69 | 0.13405 | 0.10064
2011-05-12 15:00 | 132 | 8.39 | 0.79 | 0.87 | 7.39 | 5.18 | 5.84 | 23.89 | 0 | 8.67 | 8.86 | 9.2 | 849 | 0.12 | 85.86 | 0.87 | 0.96 | 0.12455 | 0.091614
2011-05-12 16:00 | 132 | 8.29 | 0.8 | 0.88 | 8.27 | 4.76 | 10.23 | 14.88 | 0 | 8.79 | 8.92 | 6.8 | 919 | 1.32 | 85.89 | 0.88 | 0.97 | 0.12217 | 0.093392
2011-05-12 17:00 | 132 | 8.54 | 0.8 | 0.89 | 9.13 | 5.51 | 14.41 | 18.2 | 0.25 | 8.91 | 8.98 | 8.08 | 989 | 6.07 | 85.93 | 0.89 | 1.08 | 0.13401 | 0.10137
2011-05-12 18:00 | 132 | 8.55 | 0.79 | 0.88 | 6.18 | 5.42 | 17.98 | 14.14 | 0 | 9.01 | 9.03 | 8.6 | 1039 | 25.68 | 85.96 | 0.88 | 1.22 | 0.11801 | 0.083831
2011-05-12 19:00 | 132 | 8.09 | 0.8 | 0.87 | 0.9 | 3.74 | 8.07 | 21.06 | 0 | 8.96 | 9.09 | 5.75 | 1087 | 13.85 | 86.02 | 0.87 | 1.6 | 0.060286 | 0.035662
2011-05-12 20:00 | 132 | 7.603 | 0.8 | 0.84 | 0.02 | 4.76 | 5.79 | 20.33 | 0 | 8.83 | 9.11 | 7.93 | 1176 | 350.1 | 86.08 | 0.84 | 1.54 | 0.021309 | 0.017594
2011-05-12 21:00 | 132 | 6.876 | 0.83 | 0.83 | 0 | 4.55 | 7.53 | 20.68 | 0 | 8.67 | 9.12 | 7.03 | 1233 | 6.17 | 86.16 | 0.83 | 1.52 | 0.016836 | 0.01374
2011-05-12 22:00 | 132 | 6.45 | 0.84 | 0.81 | 0 | 4.38 | 8.94 | 16.72 | 0 | 8.45 | 9.09 | 7.1 | 1265 | 8.16 | 86.22 | 0.81 | 1.63 | 0.015824 | 0.012843
2011-05-12 23:00 | 132 | 6.29 | 0.85 | 0.81 | 0 | 3.38 | 10.02 | 12.3 | 0 | 8.27 | 9.04 | 5.83 | 1328 | 354.6 | 86.24 | 0.81 | 1.61 | 0.013579 | 0.010508
2011-05-13 | 132 | 6.146 | 0.87 | 0.82 | 0 | 2.51 | 9.6 | 14.87 | 0 | 8.17 | 8.98 | 4.4 | 1417 | 21.1 | 86.27 | 0.82 | 1.52 | 0.01034 | 0.007425
2011-05-13 01:00 | 133 | 5.294 | 0.88 | 0.78 | 0 | 1.03 | 48.29 | 16.86 | 0 | 8.05 | 8.92 | 3.5 | 1 | 347.9 | 86.25 | 0.78 | 1.28 | 0.0051339 | 0.002557 |  | 5.8731 | 5.1212
2011-05-13 02:00 | 133 | 4.237 | 0.91 | 0.76 | 0 | 0.65 | 135.3 | 12.57 | 0 | 7.79 | 8.86 | 1.93 | 99 | 143.6 | 86.24 | 0.76 | 1.19 | 0.0011593 | -0.00035016
2011-05-13 03:00 | 133 | 4.254 | 0.93 | 0.77 | 0 | 0 | 197 | 0 | 0 | 7.64 | 8.77 | 0.43 | 177 | 197 | 86.26 | 0.77 | 1.14 | -0.003321 | -0.003321
2011-05-13 04:00 | 133 | 4.324 | 0.95 | 0.79 | 0 | 0.46 | 265.5 | 3.7 | 0 | 7.65 | 8.68 | 1.63 | 230 | 265.6 | 86.3 | 0.79 | 0.89 | -0.0007496 | -0.0016713
2011-05-13 05:00 | 133 | 3.524 | 0.96 | 0.76 | 0.2 | 0.87 | 293 | 10.44 | 0 | 7.5 | 8.61 | 2 | 285 | 295.9 | 86.32 | 0.76 | 0.9 | 0.0005952 | -0.00012552
2011-05-13 06:00 | 133 | 3.791 | 0.95 | 0.76 | 6.1 | 1.02 | 356 | 14.15 | 0 | 7.29 | 8.54 | 2.08 | 339 | 30.55 | 86.37 | 0.76 | 0.91 | 0.049772 | 0.048024
2011-05-13 07:00 | 133 | 6.279 | 0.87 | 0.83 | 17.23 | 0.46 | 339.8 | 12.16 | 0 | 7.33 | 8.45 | 1.7 | 387 | 330.1 | 86.41 | 0.83 | 0.89 | 0.12068 | 0.11833
2011-05-13 08:00 | 133 | 8.33 | 0.78 | 0.86 | 28.99 | 0.43 | 335 | 30.46 | 0 | 7.85 | 8.39 | 1.63 | 459 | 297.6 | 86.42 | 0.86 | 0.77 | 0.24178 | 0.23785
2011-05-13 09:00 | 133 | 9.57 | 0.73 | 0.87 | 35.98 | 0.64 | 228.7 | 32.69 | 0 | 8.82 | 8.43 | 3.2 | 534 | 346.4 | 86.41 | 0.87 | 0.7 | 0.32692 | 0.31946
2011-05-13 10:00 | 133 | 11.09 | 0.69 | 0.91 | 49.52 | 0.71 | 312 | 37.68 | 0 | 10.18 | 8.62 | 2.9 | 563 | 309.8 | 86.39 | 0.91 | 0.6 | 0.4719 | 0.46217
2011-05-13 11:00 | 133 | 12.45 | 0.68 | 0.98 | 54.08 | 1.22 | 189.7 | 46.28 | 0 | 11.95 | 8.97 | 3.65 | 636 | 161.3 | 86.33 | 0.98 | 0.59 | 0.53401 | 0.51676
2011-05-13 12:00 | 133 | 14.03 | 0.61 | 0.98 | 57.6 | 1.21 | 152.1 | 46.98 | 0 | 13.71 | 9.49 | 3.5 | 706 | 176 | 86.27 | 0.98 | 0.56 | 0.5998 | 0.57774
2011-05-13 13:00 | 133 | 15.88 | 0.57 | 1.02 | 56.7 | 1.68 | 239.1 | 40.76 | 0 | 15.21 | 10.1 | 4.1 | 750 | 219.9 | 86.2 | 1.02 | 0.48 | 0.62638 | 0.59089
2011-05-13 14:00 | 133 | 17.29 | 0.46 | 0.91 | 52.99 | 1.5 | 99.3 | 65.37 | 0 | 16.3 | 10.77 | 4.78 | 835 | 21.43 | 86.13 | 0.92 | 0.51 | 0.62052 | 0.57829
2011-05-13 15:00 | 133 | 18.54 | 0.37 | 0.79 | 46.09 | 2.16 | 52.51 | 53.61 | 0 | 16.74 | 11.4 | 6.8 | 881 | 51.37 | 86.08 | 0.79 | 0.46 | 0.6012 | 0.52985
2011-05-13 16:00 | 133 | 18.94 | 0.3 | 0.67 | 37.18 | 4.95 | 40.75 | 14.42 | 0 | 16.39 | 11.93 | 7.4 | 919 | 48.85 | 86.03 | 0.67 | 0.45 | 0.6518 | 0.49609
2011-05-13 17:00 | 133 | 18.31 | 0.32 | 0.66 | 26.07 | 5.34 | 48.33 | 9.91 | 0 | 15.54 | 12.28 | 8.08 | 977 | 50.65 | 86.04 | 0.66 | 0.58 | 0.55437 | 0.39395
2011-05-13 18:00 | 133 | 17.23 | 0.35 | 0.69 | 14.79 | 4.79 | 66.16 | 9.72 | 0 | 14.71 | 12.44 | 6.43 | 1020 | 57.92 | 86.06 | 0.69 | 0.75 | 0.39581 | 0.25932
2011-05-13 19:00 | 133 | 14.98 | 0.48 | 0.81 | 4.04 | 3.03 | 66.16 | 6.9 | 0 | 13.96 | 12.46 | 5.6 | 1080 | 69.74 | 86.1 | 0.81 | 0.92 | 0.071066 | 0.051675
2011-05-13 20:00 | 133 | 12.17 | 0.62 | 0.88 | 0.08 | 1.6 | 56.61 | 5.39 | 0 | 13.3 | 12.39 | 2.6 | 1141 | 64.2 | 86.16 | 0.88 | 1.04 | 0.013195 | -0.0040324
2011-05-13 21:00 | 133 | 10.48 | 0.7 | 0.88 | 0 | 1.05 | 47.31 | 9.31 | 0 | 12.66 | 12.26 | 1.7 | 1210 | 53.67 | 86.23 | 0.88 | 1.16 | -0.0048467 | -0.017846
2011-05-13 22:00 | 133 | 9.43 | 0.74 | 0.88 | 0 | 1.32 | 351.6 | 4.58 | 0 | 12.03 | 12.09 | 1.85 | 1313 | 333 | 86.26 | 0.88 | 1.21 | -0.0029991 | -0.014958
2011-05-13 23:00 | 133 | 7.494 | 0.83 | 0.86 | 0 | 1.45 | 316.6 | 14.01 | 0 | 11.54 | 11.88 | 2.6 | 1357 | 327.6 | 86.27 | 0.86 | 1.14 | -0.0070596 | -0.016409
2011-05-14 | 133 | 6.994 | 0.81 | 0.81 | 0 | 3 | 40.05 | 15.46 | 0 | 11.16 | 11.66 | 4.93 | 1417 | 45.3 | 86.3 | 0.81 | 0.98 | 0.0059838 | -0.003095
2011-05-14 01:00 | 134 | 5.784 | 0.82 | 0.76 | 0 | 3.07 | 73.09 | 7.51 | 0 | 10.83 | 11.46 | 4.93 | 17 | 70.56 | 86.31 | 0.76 | 0.87 | 0.0043506 | -0.003854 |  | 1.9502 | 1.4314
2011-05-14 02:00 | 134 | 4.58 | 0.9 | 0.76 | 0 | 3.23 | 56.58 | 8.5 | 0 | 10.49 | 11.27 | 4.55 | 62 | 77.23 | 86.3 | 0.76 | 0.74 | -0.0014505 | -0.007836
2011-05-14 03:00 | 134 | 3.656 | 0.94 | 0.75 | 0 | 2.23 | 24.95 | 11.57 | 0 | 10.17 | 11.08 | 4.33 | 128 | 26.7 | 86.31 | 0.75 | 0.63 | -0.0085637 | -0.014469
2011-05-14 04:00 | 134 | 3.355 | 0.96 | 0.75 | 0 | 1.43 | 352.9 | 7.82 | 0 | 9.9 | 10.9 | 2.23 | 187 | 5.33 | 86.33 | 0.75 | 0.59 | -0.014063 | -0.019736
2011-05-14 05:00 | 134 | 4.213 | 0.94 | 0.77 | 0.04 | 0.34 | 352.7 | 21.58 | 0 | 9.82 | 10.72 | 1.4 | 266 | 5.91 | 86.33 | 0.77 | 0.56 | -0.027045 | -0.030788
2011-05-14 06:00 | 134 | 4.837 | 0.92 | 0.79 | 0.62 | 0.99 | 202.3 | 7.53 | 0 | 9.82 | 10.57 | 2.23 | 357 | 219.6 | 86.32 | 0.79 | 0.54 | -0.013764 | -0.019601
2011-05-14 07:00 | 134 | 5.424 | 0.88 | 0.79 | 1.7 | 1.85 | 206.5 | 10.14 | 0 | 9.82 | 10.47 | 2.9 | 417 | 185.6 | 86.32 | 0.79 | 0.51 | 0.029319 | 0.021312
2011-05-14 08:00 | 134 | 6.014 | 0.86 | 0.8 | 7.46 | 2.52 | 215.6 | 11.3 | 0 | 9.83 | 10.38 | 3.73 | 444 | 207.3 | 86.32 | 0.8 | 0.49 | 0.082451 | 0.070225
2011-05-14 09:00 | 134 | 7.074 | 0.81 | 0.81 | 8.26 | 2.03 | 272.1 | 12.55 | 0 | 10.07 | 10.32 | 3.35 | 489 | 267.2 | 86.29 | 0.81 | 0.53 | 0.098721 | 0.084141
2011-05-14 10:00 | 134 | 7.17 | 0.84 | 0.85 | 6.85 | 1.8 | 326 | 14.62 | 0 | 10.19 | 10.3 | 3.2 | 555 | 310.2 | 86.26 | 0.85 | 0.51 | 0.080032 | 0.069089
2011-05-14 11:00 | 134 | 7.975 | 0.76 | 0.82 | 11.66 | 0.78 | 46.16 | 18.87 | 0 | 10.35 | 10.3 | 2.6 | 601 | 329.9 | 86.27 | 0.82 | 0.58 | 0.12475 | 0.11697
2011-05-14 12:00 | 134 | 9.01 | 0.63 | 0.72 | 16.69 | 3.45 | 51.38 | 18.71 | 0 | 10.62 | 10.33 | 5.53 | 717 | 23.35 | 86.22 | 0.72 | 0.79 | 0.23239 | 0.18724
2011-05-14 13:00 | 134 | 9.67 | 0.55 | 0.66 | 17.14 | 2.99 | 31.01 | 15.44 | 0 | 10.82 | 10.38 | 4.93 | 739 | 39.95 | 86.15 | 0.66 | 0.83 | 0.25543 | 0.20494
2011-05-14 14:00 | 134 | 9.72 | 0.55 | 0.66 | 14.25 | 3.91 | 44.03 | 14.01 | 0 | 10.97 | 10.44 | 5.98 | 810 | 41.6 | 86.11 | 0.66 | 1.29 | 0.25156 | 0.18945
2011-05-14 15:00 | 134 | 9.3 | 0.56 | 0.66 | 10.62 | 4.4 | 49.81 | 9.89 | 0 | 10.88 | 10.51 | 6.73 | 862 | 42.2 | 86.09 | 0.66 | 0.87 | 0.22482 | 0.16055
2011-05-14 16:00 | 134 | 8.52 | 0.6 | 0.67 | 7.15 | 4.49 | 43.37 | 9.18 | 0 | 10.72 | 10.55 | 6.13 | 905 | 49.69 | 86.09 | 0.67 | 0.8 | 0.18209 | 0.1245
2011-05-14 17:00 | 134 | 8.2 | 0.61 | 0.67 | 5.06 | 4.04 | 48.23 | 8.28 | 0 | 10.53 | 10.55 | 5.98 | 978 | 61.77 | 86.09 | 0.67 | 0.78 | 0.15311 | 0.10181
2011-05-14 18:00 | 134 | 7.833 | 0.63 | 0.67 | 2.48 | 3.57 | 52.34 | 7.65 | 0 | 10.34 | 10.52 | 5.23 | 1046 | 55.44 | 86.09 | 0.67 | 0.89 | 0.11913 | 0.074457
2011-05-14 19:00 | 134 | 7.493 | 0.66 | 0.68 | 0.54 | 2.3 | 56.18 | 6.4 | 0 | 10.15 | 10.47 | 4.03 | 1089 | 53.92 | 86.1 | 0.68 | 0.88 | 0.06996 | 0.040255
2011-05-14 20:00 | 134 | 7.126 | 0.68 | 0.69 | 0.01 | 1.79 | 73.56 | 10.68 | 0 | 9.98 | 10.41 | 4.25 | 1196 | 86.5 | 86.14 | 0.69 | 0.85 | 0.024556 | 0.01773
2011-05-14 21:00 | 134 | 6.508 | 0.71 | 0.68 | 0 | 2.94 | 91.8 | 7.56 | 0 | 9.81 | 10.33 | 4.78 | 1249 | 86.9 | 86.18 | 0.68 | 0.84 | 0.027103 | 0.02129
2011-05-14 22:00 | 134 | 5.701 | 0.75 | 0.69 | 0 | 3.27 | 111.4 | 7.36 | 0 | 9.63 | 10.26 | 4.85 | 1306 | 133.5 | 86.22 | 0.69 | 0.86 | 0.022069 | 0.017604
2011-05-14 23:00 | 134 | 4.794 | 0.81 | 0.69 | 0 | 3.12 | 107.9 | 7.09 | 0 | 9.45 | 10.17 | 5.53 | 1320 | 114.8 | 86.21 | 0.69 | 0.89 | 0.016401 | 0.012946
2011-05-15 | 134 | 4.554 | 0.79 | 0.67 | 0 | 3 | 107.3 | 7.44 | 0 | 9.29 | 10.08 | 4.48 | 1412 | 112.5 | 86.21 | 0.67 | 0.84 | 0.016817 | 0.013223
2011-05-15 01:00 | 135 | 4.227 | 0.81 | 0.67 | 0 | 3.19 | 112.7 | 7.89 | 0 | 9.14 | 9.98 | 5.08 | 46 | 121.2 | 86.18 | 0.67 | 0.73 | 0.015281 | 0.012113 |  | 2.7341 | 2.3104
2011-05-15 02:00 | 135 | 3.75 | 0.82 | 0.65 | 0 | 3.48 | 110 | 7.63 | 0 | 8.99 | 9.88 | 5.15 | 69 | 106.1 | 86.15 | 0.65 | 0.65 | 0.015032 | 0.012098
2011-05-15 03:00 | 135 | 3.473 | 0.8 | 0.63 | 0 | 2.75 | 110.9 | 6.79 | 0 | 8.84 | 9.79 | 4.33 | 130 | 108.9 | 86.16 | 0.63 | 0.63 | 0.014445 | 0.011214
2011-05-15 04:00 | 135 | 3.406 | 0.81 | 0.63 | 0 | 1.8 | 106.4 | 7.11 | 0 | 8.72 | 9.69 | 2.83 | 204 | 97.3 | 86.17 | 0.63 | 0.56 | 0.011861 | 0.0084788
2011-05-15 05:00 | 135 | 3.312 | 0.81 | 0.63 | 0.08 | 1.99 | 97.9 | 6.55 | 0 | 8.63 | 9.6 | 2.83 | 265 | 99.3 | 86.16 | 0.63 | 0.52 | 0.012198 | 0.0090329
2011-05-15 06:00 | 135 | 3.349 | 0.8 | 0.62 | 1.59 | 2.04 | 106.3 | 7.98 | 0 | 8.55 | 9.51 | 3.35 | 308 | 93.4 | 86.17 | 0.62 | 0.48 | 0.03976 | 0.026428
2011-05-15 07:00 | 135 | 3.642 | 0.77 | 0.61 | 4.8 | 1.93 | 106.7 | 14.15 | 0 | 8.55 | 9.43 | 2.9 | 375 | 119.6 | 86.22 | 0.61 | 0.44 | 0.066439 | 0.051835
2011-05-15 08:00 | 135 | 4.045 | 0.74 | 0.6 | 9.6 | 1.53 | 110.3 | 15.68 | 0 | 8.69 | 9.37 | 2.98 | 451 | 120.7 | 86.23 | 0.6 | 0.39 | 0.10315 | 0.089269
2011-05-15 09:00 | 135 | 4.822 | 0.71 | 0.61 | 17.76 | 1.09 | 104.7 | 28.3 | 0 | 9.03 | 9.34 | 3.28 | 504 | 137.1 | 86.27 | 0.61 | 0.35 | 0.16226 | 0.15069
2011-05-15 10:00 | 135 | 5.948 | 0.67 | 0.62 | 25.31 | 1.12 | 142 | 27.8 | 0 | 9.6 | 9.37 | 3.2 | 569 | 134.8 | 86.24 | 0.62 | 0.34 | 0.2314 | 0.21737
2011-05-15 11:00 | 135 | 6.716 | 0.63 | 0.62 | 27.92 | 1.68 | 144.2 | 30.63 | 0 | 10.22 | 9.47 | 4.1 | 649 | 135.6 | 86.22 | 0.62 | 0.31 | 0.26799 | 0.24537
2011-05-15 12:00 | 135 | 7.74 | 0.59 | 0.62 | 34.51 | 2.16 | 127.1 | 26.34 | 0 | 10.86 | 9.63 | 4.48 | 663 | 131.6 | 86.18 | 0.62 | 0.3 | 0.3365 | 0.30432
2011-05-15 13:00 | 135 | 8.6 | 0.57 | 0.64 | 32.55 | 1.71 | 121.9 | 35.56 | 0 | 11.43 | 9.84 | 4.33 | 756 | 110.6 | 86.13 | 0.64 | 0.3 | 0.33053 | 0.30193
2011-05-15 14:00 | 135 | 8.77 | 0.58 | 0.65 | 16.67 | 2.5 | 121.6 | 21.9 | 0 | 11.69 | 10.08 | 5.23 | 828 | 111.2 | 86.08 | 0.65 | 0.3 | 0.22788 | 0.18784
2011-05-15 15:00 | 135 | 8.69 | 0.59 | 0.66 | 13.65 | 3.45 | 99.5 | 12.87 | 0 | 11.44 | 10.28 | 5.3 | 869 | 97.5 | 86.05 | 0.67 | 0.29 | 0.21789 | 0.1682
2011-05-15 16:00 | 135 | 9.24 | 0.56 | 0.66 | 14.64 | 2.68 | 118.7 | 17.36 | 0 | 11.3 | 10.4 | 4.25 | 900 | 126.7 | 86.03 | 0.66 | 0.28 | 0.21623 | 0.17203
2011-05-15 17:00 | 135 | 9.5 | 0.55 | 0.66 | 10.28 | 1.6 | 132.4 | 25.51 | 0 | 11.29 | 10.46 | 3.43 | 980 | 150.3 | 85.99 | 0.66 | 0.36 | 0.15629 | 0.12612
2011-05-15 18:00 | 135 | 9.42 | 0.57 | 0.67 | 4.82 | 1.58 | 158 | 16.26 | 0 | 11.21 | 10.51 | 2.75 | 1032 | 140.7 | 85.94 | 0.67 | 0.5 | 0.10408 | 0.07482
2011-05-15 19:00 | 135 | 9.17 | 0.61 | 0.71 | 0.85 | 1.78 | 166.9 | 10.43 | 0 | 10.95 | 10.54 | 3.13 | 1080 | 140.9 | 85.92 | 0.71 | 0.59 | 0.067253 | 0.038242
2011-05-15 20:00 | 135 | 8.92 | 0.66 | 0.75 | 0.02 | 1.74 | 174.7 | 9.62 | 0 | 10.66 | 10.53 | 2.75 | 1158 | 171.6 | 85.92 | 0.75 | 0.68 | 0.027187 | 0.018464
2011-05-15 21:00 | 135 | 8.6 | 0.69 | 0.77 | 0 | 1.95 | 145.8 | 8.01 | 0 | 10.44 | 10.49 | 3.2 | 1229 | 137.5 | 85.94 | 0.77 | 0.72 | 0.025452 | 0.017592
2011-05-15 22:00 | 135 | 8.53 | 0.68 | 0.76 | 0 | 2.06 | 141.7 | 8.21 | 0 | 10.25 | 10.43 | 3.73 | 1260 | 138 | 85.93 | 0.76 | 0.75 | 0.026598 | 0.018657
2011-05-15 23:00 | 135 | 7.767 | 0.72 | 0.76 | 0 | 4.68 | 118.3 | 8.73 | 0 | 10.08 | 10.36 | 7.03 | 1360 | 131.2 | 85.88 | 0.76 | 0.76 | 0.030449 | 0.024892
2011-05-16 | 135 | 6.807 | 0.74 | 0.73 | 0 | 5.53 | 134.2 | 9.08 | 0 | 9.86 | 10.28 | 7.93 | 1430 | 140 | 85.88 | 0.73 | 0.73 | 0.027941 | 0.023422
2011-05-16 01:00 | 136 | 6.192 | 0.76 | 0.72 | 0 | 5.14 | 132.7 | 8.1 | 0 | 9.66 | 10.19 | 7.63 | 44 | 129.7 | 85.8 | 0.72 | 0.65 | 0.02422 | 0.020071 |  | 5.9521 | 4.8813
2011-05-16 02:00 | 136 | 5.892 | 0.78 | 0.72 | 0 | 5.03 | 134.9 | 8.32 | 0 | 9.47 | 10.1 | 7.4 | 118 | 136.8 | 85.73 | 0.72 | 0.57 | 0.022021 | 0.018157
2011-05-16 03:00 | 136 | 5.554 | 0.78 | 0.71 | 0 | 4.72 | 136.1 | 10.45 | 0 | 9.31 | 10 | 8.08 | 172 | 143.5 | 85.68 | 0.71 | 0.52 | 0.020493 | 0.016721
2011-05-16 04:00 | 136 | 4.419 | 0.82 | 0.69 | 0 | 6.18 | 135 | 8.88 | 0 | 9.13 | 9.91 | 9.35 | 181 | 132.7 | 85.64 | 0.69 | 0.44 | 0.016398 | 0.013845
2011-05-16 05:00 | 136 | 3.735 | 0.85 | 0.68 | 0.25 | 4.38 | 151.3 | 10.15 | 0 | 8.85 | 9.8 | 7.18 | 264 | 140.7 | 85.6 | 0.68 | 0.41 | 0.012338 | 0.010035
2011-05-16 06:00 | 136 | 3.931 | 0.85 | 0.69 | 4.48 | 1.53 | 138.4 | 17.26 | 0 | 8.63 | 9.69 | 5.53 | 300 | 160.2 | 85.58 | 0.69 | 0.39 | 0.046817 | 0.03905
2011-05-16 07:00 | 136 | 5.312 | 0.79 | 0.71 | 17.54 | 2.31 | 122.5 | 17.75 | 0 | 8.62 | 9.56 | 3.95 | 364 | 111.2 | 85.58 | 0.71 | 0.34 | 0.13079 | 0.11542
2011-05-16 08:00 | 136 | 7.353 | 0.73 | 0.74 | 29.35 | 2.11 | 122 | 21.18 | 0 | 8.99 | 9.47 | 3.88 | 433 | 103.6 | 85.53 | 0.74 | 0.3 | 0.2444 | 0.22348
2011-05-16 09:00 | 136 | 9.71 | 0.65 | 0.78 | 31.85 | 1.56 | 118.8 | 30.87 | 0 | 9.79 | 9.47 | 3.8 | 505 | 126.2 | 85.5 | 0.78 | 0.3 | 0.30763 | 0.28506
2011-05-16 10:00 | 136 | 11.77 | 0.6 | 0.83 | 46.2 | 1.7 | 89.2 | 44.09 | 0 | 10.75 | 9.58 | 6.28 | 595 | 96.5 | 85.43 | 0.83 | 0.28 | 0.46024 | 0.43114
2011-05-16 11:00 | 136 | 13.17 | 0.54 | 0.82 | 54.81 | 3.62 | 127.3 | 20.16 | 0 | 12.06 | 9.82 | 6.8 | 613 | 131.4 | 85.36 | 0.82 | 0.28 | 0.57793 | 0.51312
2011-05-16 12:00 | 136 | 14.84 | 0.5 | 0.84 | 50.83 | 3.42 | 149.2 | 21.67 | 0 | 13.06 | 10.18 | 8.15 | 678 | 148.5 | 85.27 | 0.84 | 0.27 | 0.59379 | 0.52098
2011-05-16 13:00 | 136 | 16.33 | 0.45 | 0.84 | 41.84 | 3.93 | 147 | 18.02 | 0 | 13.84 | 10.58 | 6.95 | 756 | 124.6 | 85.19 | 0.84 | 0.25 | 0.57349 | 0.47952
2011-05-16 14:00 | 136 | 17.67 | 0.42 | 0.85 | 26.99 | 4.28 | 135.3 | 14.63 | 0 | 13.95 | 10.98 | 7.48 | 825 | 113 | 85.1 | 0.85 | 0.24 | 0.49774 | 0.38551
2011-05-16 15:00 | 136 | 18.85 | 0.39 | 0.84 | 32.9 | 4.34 | 105.8 | 12.97 | 0 | 13.72 | 11.28 | 6.88 | 849 | 122.7 | 85.01 | 0.84 | 0.24 | 0.57346 | 0.44899
2011-05-16 16:00 | 136 | 21.29 | 0.31 | 0.79 | 33.06 | 5.24 | 119.2 | 12.8 | 0 | 13.87 | 11.48 | 8.9 | 909 | 116 | 84.89 | 0.79 | 0.25 | 0.67576 | 0.50248
2011-05-16 17:00 | 136 | 21.23 | 0.32 | 0.8 | 16.71 | 5.18 | 121.1 | 27.48 | 0 | 13.73 | 11.64 | 9.28 | 971 | 121 | 84.85 | 0.8 | 0.33 | 0.53392 | 0.36229
2011-05-16 18:00 | 136 | 20.06 | 0.37 | 0.86 | 8.03 | 1.83 | 210.4 | 34.73 | 0 | 13.45 | 11.77 | 7.48 | 1022 | 146.2 | 84.82 | 0.86 | 0.49 | 0.2123 | 0.14583
2011-05-16 19:00 | 136 | 17.77 | 0.43 | 0.86 | 1.56 | 5.72 | 96.8 | 11.51 | 0 | 13.13 | 11.84 | 9.12 | 1123 | 79.07 | 84.87 | 0.86 | 0.63 | 0.11431 | 0.093026
2011-05-16 20:00 | 136 | 15.64 | 0.49 | 0.88 | 0.04 | 7.44 | 101.1 | 7.12 | 0 | 12.71 | 11.85 | 11 | 1187 | 106.3 | 84.88 | 0.88 | 0.74 | 0.092418 | 0.076484
2011-05-16 21:00 | 136 | 13.68 | 0.56 | 0.88 | 0 | 7.06 | 101.4 | 7.1 | 0 | 12.29 | 11.81 | 9.43 | 1210 | 98.1 | 84.95 | 0.88 | 0.95 | 0.070587 | 0.057947
2011-05-16 22:00 | 136 | 12.48 | 0.6 | 0.87 | 0 | 7.19 | 107.4 | 7.12 | 0 | 11.93 | 11.72 | 10.93 | 1303 | 108.4 | 84.95 | 0.87 | 1.04 | 0.060107 | 0.049448
2011-05-16 23:00 | 136 | 11.65 | 0.64 | 0.87 | 0 | 7.33 | 103.9 | 7.05 | 0 | 11.61 | 11.61 | 10.48 | 1326 | 105.1 | 84.89 | 0.87 | 1.12 | 0.052451 | 0.043181
2011-05-17 | 136 | 10.56 | 0.68 | 0.87 | 0 | 5.31 | 96.8 | 7.31 | 0 | 11.34 | 11.49 | 8.3 | 1393 | 99.6 | 84.84 | 0.87 | 1.12 | 0.038526 | 0.029511
2011-05-17 01:00 | 137 | 9.48 | 0.73 | 0.86 | 0 | 1.77 | 98.5 | 12.99 | 0 | 11.07 | 11.37 | 5.15 | 1 | 95.5 | 84.8 | 0.86 | 0.91 | 0.01523 | 0.0056595 |  | 3.3209 | 2.7078
2011-05-17 02:00 | 137 | 8.87 | 0.75 | 0.85 | 0 | 1.17 | 42.39 | 21.1 | 0 | 10.73 | 11.24 | 3.35 | 108 | 57.07 | 84.76 | 0.85 | 0.65 | 0.0066087 | -0.0017186
2011-05-17 03:00 | 137 | 7.655 | 0.81 | 0.85 | 0 | 1.72 | 33.86 | 11.41 | 0 | 10.44 | 11.1 | 3.88 | 175 | 67.65 | 84.71 | 0.85 | 0.54 | 0.0065852 | -0.00026409
2011-05-17 04:00 | 137 | 7.018 | 0.84 | 0.84 | 0 | 2.28 | 40.97 | 7.69 | 0 | 10.23 | 10.96 | 3.28 | 202 | 51.36 | 84.67 | 0.85 | 0.46 | 0.0071842 | 0.0011858
2011-05-17 05:00 | 137 | 6.197 | 0.88 | 0.84 | 0.13 | 1.97 | 19.79 | 14.29 | 0 | 10.06 | 10.82 | 2.98 | 254 | 49.48 | 84.65 | 0.84 | 0.42 | 0.0020412 | -0.0026856
2011-05-17 06:00 | 137 | 5.994 | 0.91 | 0.85 | 3.18 | 2.22 | 25.39 | 10.35 | 0 | 9.88 | 10.69 | 3.2 | 355 | 38.07 | 84.65 | 0.85 | 0.39 | 0.022778 | 0.015647
2011-05-17 07:00 | 137 | 7.066 | 0.87 | 0.87 | 6.39 | 2.72 | 51.87 | 11.51 | 0 | 9.86 | 10.57 | 4.25 | 412 | 62.81 | 84.63 | 0.87 | 0.39 | 0.075383 | 0.062698
2011-05-17 08:00 | 137 | 8.03 | 0.82 | 0.88 | 10.24 | 2.42 | 76.55 | 13.63 | 0 | 10 | 10.47 | 3.95 | 420 | 79.34 | 84.6 | 0.88 | 0.37 | 0.11657 | 0.10058
2011-05-17 09:00 | 137 | 9 | 0.78 | 0.89 | 16.13 | 2.82 | 50.82 | 14.38 | 0 | 10.27 | 10.43 | 4.48 | 522 | 54.84 | 84.57 | 0.89 | 0.36 | 0.17693 | 0.15396
2011-05-17 10:00 | 137 | 10.38 | 0.73 | 0.92 | 20.74 | 3.5 | 64.89 | 14.19 | 0 | 10.68 | 10.43 | 5.15 | 588 | 78.64 | 84.55 | 0.92 | 0.36 | 0.23788 | 0.20374
2011-05-17 11:00 | 137 | 11.84 | 0.68 | 0.94 | 30.4 | 4 | 97.4 | 13.1 | 0 | 11.08 | 10.49 | 6.28 | 648 | 131.1 | 84.54 | 0.94 | 0.36 | 0.34132 | 0.29407
2011-05-17 12:00 | 137 | 12.74 | 0.64 | 0.94 | 30.89 | 3.08 | 112.8 | 17.71 | 0 | 11.69 | 10.6 | 5.9 | 665 | 123.9 | 84.54 | 0.94 | 0.38 | 0.36299 | 0.3178
2011-05-17 13:00 | 137 | 13.48 | 0.62 | 0.95 | 24.64 | 1.66 | 91.9 | 26.47 | 0 | 12.26 | 10.77 | 4.33 | 720 | 133.1 | 84.56 | 0.95 | 0.39 | 0.30535 | 0.27537
2011-05-17 14:00 | 137 | 14.48 | 0.58 | 0.95 | 28.29 | 1.89 | 47.26 | 24.61 | 0 | 12.59 | 10.96 | 3.88 | 831 | 34.27 | 84.58 | 0.95 | 0.41 | 0.35522 | 0.31719
2011-05-17 15:00 | 137 | 15.06 | 0.57 | 0.97 | 22.26 | 1.55 | 10.89 | 28.11 | 0 | 13.08 | 11.16 | 3.65 | 853 | 44.46 | 84.58 | 0.97 | 0.43 | 0.29615 | 0.26255
2011-05-17 16:00 | 137 | 14.2 | 0.61 | 0.98 | 6.55 | 3.69 | 318.3 | 14.68 | 0 | 13.1 | 11.39 | 9.72 | 956 | 300.3 | 84.6 | 0.98 | 0.43 | 0.19902 | 0.13712
2011-05-17 17:00 | 137 | 11.84 | 0.73 | 1.01 | 11.54 | 7.07 | 341.2 | 25.76 | 0 | 12.68 | 11.55 | 9.58 | 1016 | 351.2 | 84.59 | 1.01 | 0.47 | 0.21132 | 0.15166
2011-05-17 18:00 | 137 | 13.38 | 0.63 | 0.97 | 19.75 | 6.65 | 356.2 | 32.46 | 0 | 12.46 | 11.61 | 10.1 | 1026 | 0.05 | 84.48 | 0.97 | 0.6 | 0.33046 | 0.24811
2011-05-17 19:00 | 137 | 13.07 | 0.64 | 0.96 | 7.11 | 4.39 | 353.2 | 22.44 | 0 | 12.32 | 11.62 | 6.73 | 1080 | 350.1 | 84.5 | 0.96 | 0.73 | 0.19355 | 0.13172
2011-05-17 20:00 | 137 | 11.17 | 0.71 | 0.94 | 0.1 | 2.09 | 13.46 | 15.26 | 0 | 11.95 | 11.61 | 3.95 | 1188 | 27.01 | 84.56 | 0.94 | 0.77 | 0.027204 | 0.018291
2011-05-17 21:00 | 137 | 9.2 | 0.81 | 0.94 | 0 | 2.49 | 13.28 | 15.13 | 0 | 11.51 | 11.55 | 3.73 | 1200 | 26.2 | 84.72 | 0.94 | 0.88 | 0.01649 | 0.010861
2011-05-17 22:00 | 137 | 8.12 | 0.86 | 0.93 | 0 | 2.21 | 39.11 | 11.3 | 0 | 11.17 | 11.45 | 3.43 | 1287 | 35.76 | 84.86 | 0.93 | 1.07 | 0.0097489 | 0.0055338
2011-05-17 23:00 | 137 | 7.142 | 0.9 | 0.91 | 0 | 1.13 | 73.93 | 9.46 | 0 | 10.87 | 11.32 | 2.68 | 1329 | 77.8 | 84.86 | 0.91 | 1.03 | 0.0020919 | -0.00097752
2011-05-18 | 137 | 6.945 | 0.9 | 0.9 | 0 | 1.32 | 301.5 | 33.69 | 0 | 10.55 | 11.19 | 3.13 | 1383 | 61.09 | 84.83 | 0.9 | 1.27 | 0.0027697 | -0.00031338
2011-05-18 01:00 | 138 | 6.681 | 0.93 | 0.91 | 0 | 2.07 | 310.1 | 17.77 | 0 | 10.29 | 11.05 | 4.18 | 11 | 289.6 | 84.87 | 0.92 | 0.9 | 0.0028875 | 0.00034096 |  | 1.1736 | 0.96499
2011-05-18 02:00 | 138 | 6.118 | 0.95 | 0.89 | 0 | 0.22 | 293.3 | 14.04 | 0 | 10.14 | 10.91 | 1.63 | 63 | 299.7 | 84.85 | 0.89 | 1.04 | -0.0057215 | -0.0066282
2011-05-18 03:00 | 138 | 6.803 | 0.94 | 0.92 | 0 | 0.63 | 20.49 | 8.56 | 0 | 10.08 | 10.78 | 3.13 | 178 | 27.79 | 84.85 | 0.93 | 0.94 | -0.0023628 | -0.004351
2011-05-18 04:00 | 138 | 7.13 | 0.93 | 0.94 | 0 | 3.05 | 18.63 | 13.09 | 0 | 10.09 | 10.68 | 4.63 | 230 | 19.44 | 84.81 | 0.94 | 0.85 | 0.0044179 | 0.0020096
2011-05-18 05:00 | 138 | 7.123 | 0.94 | 0.95 | 0.12 | 2.78 | 24.68 | 8.76 | 0 | 10.06 | 10.61 | 3.95 | 286 | 31.29 | 84.79 | 0.95 | 0.73 | 0.0034006 | 0.0012781
2011-05-18 06:00 | 138 | 7.439 | 0.93 | 0.96 | 2.85 | 3.24 | 57.27 | 7.76 | 0 | 10.05 | 10.54 | 5.08 | 317 | 58.05 | 84.79 | 0.96 | 0.64 | 0.031823 | 0.024124
2011-05-18 07:00 | 138 | 8.02 | 0.92 | 0.98 | 4.78 | 3.21 | 74.28 | 8.61 | 0 | 10.11 | 10.49 | 4.4 | 381 | 72.79 | 84.77 | 0.99 | 0.64 | 0.056712 | 0.047095
2011-05-18 08:00 | 138 | 8.4 | 0.87 | 0.96 | 5.28 | 2.33 | 88.9 | 13.58 | 0 | 10.24 | 10.46 | 3.88 | 463 | 118.1 | 84.74 | 0.96 | 0.51 | 0.06767 | 0.056329
2011-05-18 09:00 | 138 | 8.73 | 0.87 | 0.98 | 9.61 | 1.19 | 148.1 | 19.04 | 0 | 10.36 | 10.45 | 3.2 | 484 | 107.1 | 84.71 | 0.99 | 0.49 | 0.10112 | 0.094714
2011-05-18 10:00 | 138 | 10.02 | 0.81 | 0.99 | 16.14 | 0.46 | 117.8 | 28.44 | 0 | 10.79 | 10.46 | 1.78 | 552 | 85.8 | 84.65 | 0.99 | 0.43 | 0.16978 | 0.16567
2011-05-18 11:00 | 138 | 10.95 | 0.76 | 0.99 | 14.93 | 2.51 | 131.6 | 13.58 | 0 | 11.28 | 10.53 | 6.65 | 659 | 121.5 | 84.65 | 0.99 | 0.37 | 0.18694 | 0.16238
2011-05-18 12:00 | 138 | 10.29 | 0.8 | 1 | 11.59 | 4.74 | 107.1 | 10.15 | 0 | 11.37 | 10.65 | 6.58 | 677 | 111.6 | 84.61 | 1 | 0.34 | 0.15823 | 0.12643
2011-05-18 13:00 | 138 | 9.66 | 0.83 | 1 | 10.25 | 5.09 | 95.4 | 9.94 | 0 | 11.28 | 10.75 | 7.18 | 767 | 98.6 | 84.56 | 1 | 0.3 | 0.1336 | 0.10673
2011-05-18 14:00 | 138 | 9.18 | 0.83 | 0.97 | 5.5 | 5.17 | 86.1 | 9.92 | 0 | 11.15 | 10.8 | 8.37 | 839 | 85.6 | 84.53 | 0.97 | 0.29 | 0.098528 | 0.071733
2011-05-18 15:00 | 138 | 8.75 | 0.86 | 0.97 | 2.04 | 4.82 | 83.4 | 9.47 | 0 | 10.97 | 10.82 | 7.55 | 842 | 83.8 | 84.51 | 0.97 | 0.28 | 0.062384 | 0.040733
2011-05-18 16:00 | 138 | 8.14 | 0.95 | 1.03 | 2.37 | 4.9 | 83.6 | 9.56 | 1.52 | 10.79 | 10.8 | 8 | 947 | 83.5 | 84.52 | 1.03 | 0.3 | 0.031106 | 0.023823
2011-05-18 17:00 | 138 | 7.924 | 0.96 | 1.02 | 2.1 | 6.77 | 85.4 | 8.79 | 2.29 | 10.64 | 10.77 | 10.18 | 1014 | 87 | 84.49 | 1.02 | 0.41 | 0.029396 | 0.02145
2011-05-18 18:00 | 138 | 7.483 | 0.96 | 0.99 | 0.86 | 6.57 | 89.8 | 8.88 | 3.3 | 10.41 | 10.72 | 9.43 | 1029 | 91.2 | 84.53 | 1 | 0.57 | 0.021354 | 0.013621
2011-05-18 19:00 | 138 | 6.969 | 0.96 | 0.96 | 0.14 | 6.32 | 89 | 9.15 | 0.51 | 10.16 | 10.64 | 9.43 | 1138 | 109.5 | 84.55 | 0.96 | 0.72 | 0.0043402 | 0.0036502
2011-05-18 20:00 | 138 | 6.683 | 0.96 | 0.94 | 0.01 | 6.51 | 92.3 | 8.38 | 0 | 10.01 | 10.55 | 9.58 | 1161 | 98.2 | 84.57 | 0.94 | 0.9 | 0.0042689 | 0.0034853
2011-05-18 21:00 | 138 | 6.211 | 0.97 | 0.92 | 0 | 6.69 | 86.6 | 9.92 | 1.02 | 9.87 | 10.46 | 9.95 | 1247 | 83.5 | 84.6 | 0.92 | 1.11 | 0.0029823 | 0.0023658
2011-05-18 22:00 | 138 | 6.208 | 0.96 | 0.91 | 0 | 6.55 | 96.1 | 8.57 | 0.76 | 9.71 | 10.38 | 9.28 | 1264 | 110.9 | 84.61 | 0.91 | 1.18 | 0.0041049 | 0.0033461
2011-05-18 23:00 | 138 | 6.216 | 0.96 | 0.91 | 0 | 4.91 | 101.7 | 8.63 | 2.03 | 9.56 | 10.29 | 9.12 | 1340 | 94.7 | 84.6 | 0.91 | 1.25 | 0.0038249 | 0.0029386
2011-05-19 | 138 | 6.188 | 0.97 | 0.91 | 0 | 2.74 | 137.4 | 15.5 | 3.81 | 9.4 | 10.19 | 6.05 | 1383 | 126 | 84.65 | 0.92 | 1.27 | 0.0027738 | 0.0017268
2011-05-19 01:00 | 139 | 6.409 | 0.96 | 0.93 | 0 | 3.38 | 110.2 | 11.46 | 0.51 | 9.24 | 10.08 | 5.3 | 57 | 114.9 | 84.62 | 0.93 | 0.93 | 0.0025438 | 0.0016502 |  | 1.0427 | 0.87752
2011-05-19 02:00 | 139 | 6.485 | 0.96 | 0.93 | 0 | 2.49 | 126.2 | 15.07 | 1.52 | 9.23 | 9.98 | 5.45 | 67 | 104.8 | 84.59 | 0.93 | 0.68 | 0.0025534 | 0.0014907
2011-05-19 03:00 | 139 | 6.466 | 0.97 | 0.94 | 0 | 1.98 | 112.9 | 12.98 | 2.79 | 9.15 | 9.9 | 3.8 | 142 | 93.7 | 84.58 | 0.94 | 0.58 | 0.0012031 | 0.00033873
2011-05-19 04:00 | 139 | 6.428 | 0.97 | 0.93 | 0 | 1.05 | 97.5 | 12.29 | 0.76 | 9.09 | 9.82 | 2.38 | 192 | 135.3 | 84.57 | 0.93 | 0.57 | 0.00072477 | -0.00023637
2011-05-19 05:00 | 139 | 6.28 | 0.98 | 0.93 | 0.03 | 0.88 | 22.4 | 14.09 | 1.02 | 9.09 | 9.76 | 3.43 | 296 | 339.7 | 84.54 | 0.93 | 0.52 | 2.2863e-05 | -0.00068407
2011-05-19 06:00 | 139 | 5.879 | 0.97 | 0.9 | 0.45 | 1.63 | 357.2 | 17.61 | 1.02 | 9.08 | 9.71 | 2.98 | 302 | 0.17 | 84.55 | 0.9 | 0.52 | 0.0053168 | 0.0035154
2011-05-19 07:00 | 139 | 6.529 | 0.97 | 0.94 | 1.7 | 1.51 | 52.49 | 20.78 | 0.25 | 9.09 | 9.67 | 2.83 | 368 | 23.14 | 84.56 | 0.94 | 0.48 | 0.01581 | 0.014057
2011-05-19 08:00 | 139 | 6.939 | 0.97 | 0.97 | 3.77 | 1.96 | 74.5 | 21.41 | 0.76 | 9.2 | 9.65 | 3.73 | 441 | 32.09 | 84.61 | 0.97 | 0.47 | 0.032801 | 0.030941
2011-05-19 09:00 | 139 | 6.78 | 0.98 | 0.96 | 6.29 | 3.85 | 58.54 | 9.91 | 0.51 | 9.32 | 9.64 | 5.15 | 526 | 44.47 | 84.63 | 0.96 | 0.43 | 0.04869 | 0.045858
2011-05-19 10:00 | 139 | 7.072 | 0.97 | 0.97 | 9.83 | 4.05 | 38.13 | 9.65 | 0.25 | 9.46 | 9.65 | 5.6 | 593 | 13.51 | 84.62 | 0.97 | 0.41 | 0.07578 | 0.071898
2011-05-19 11:00 | 139 | 7.102 | 0.95 | 0.96 | 8.16 | 4.67 | 30.26 | 10.15 | 0 | 9.61 | 9.67 | 6.43 | 655 | 44.45 | 84.63 | 0.96 | 0.4 | 0.067013 | 0.060867
2011-05-19 12:00 | 139 | 7.986 | 0.91 | 0.97 | 13.47 | 5.45 | 33.29 | 9.97 | 0 | 9.71 | 9.71 | 7.48 | 690 | 42.6 | 84.61 | 0.98 | 0.41 | 0.11957 | 0.10545
2011-05-19 13:00 | 139 | 8.19 | 0.88 | 0.96 | 11.8 | 5.04 | 28.01 | 11.91 | 0 | 9.84 | 9.76 | 6.73 | 752 | 40.89 | 84.63 | 0.96 | 0.39 | 0.11803 | 0.10095
2011-05-19 14:00 | 139 | 8.65 | 0.85 | 0.96 | 13.02 | 5.19 | 17.88 | 13.12 | 0 | 10.03 | 9.8 | 7.1 | 831 | 12.05 | 84.63 | 0.96 | 0.36 | 0.1385 | 0.11645
2011-05-19 15:00 | 139 | 8.54 | 0.85 | 0.95 | 12.3 | 4.95 | 15.62 | 14.38 | 0 | 10.11 | 9.86 | 7.4 | 861 | 35.35 | 84.65 | 0.95 | 0.38 | 0.13378 | 0.11203
2011-05-19 16:00 | 139 | 8.76 | 0.85 | 0.96 | 10.8 | 5.43 | 29.55 | 14.54 | 0 | 10.25 | 9.92 | 8.22 | 903 | 27.53 | 84.67 | 0.96 | 0.41 | 0.12719 | 0.1031
2011-05-19 17:00 | 139 | 7.777 | 0.88 | 0.93 | 1.37 | 3.52 | 23.51 | 12.28 | 2.29 | 10.17 | 9.98 | 5.83 | 960 | 32.37 | 84.76 | 0.93 | 0.56 | 0.040998 | 0.026675
2011-05-19 18:00 | 139 | 6.981 | 0.93 | 0.93 | 3.48 | 5.02 | 19 | 15.67 | 1.52 | 9.87 | 10.01 | 8.15 | 1037 | 35.83 | 84.79 | 0.93 | 0.75 | 0.044139 | 0.034039
2011-05-19 19:00 | 139 | 6.834 | 0.91 | 0.9 | 2.55 | 3.16 | 356.9 | 24.34 | 0 | 9.75 | 9.99 | 5.75 | 1087 | 353.7 | 84.83 | 0.9 | 1.1 | 0.038827 | 0.029216
2011-05-19 20:00 | 139 | 6.732 | 0.91 | 0.89 | 0.03 | 2.49 | 352.9 | 22.82 | 0 | 9.66 | 9.95 | 4.7 | 1197 | 346.2 | 84.88 | 0.89 | 1.38 | 0.0077757 | 0.0056304
2011-05-19 21:00 | 139 | 6.354 | 0.9 | 0.86 | 0 | 3.77 | 357.9 | 25.92 | 0 | 9.52 | 9.91 | 7.1 | 1224 | 339.5 | 84.81 | 0.86 | 1.68 | 0.0095736 | 0.0075409
2011-05-19 22:00 | 139 | 6.312 | 0.89 | 0.85 | 0 | 0.88 | 31.95 | 9.47 | 0.25 | 9.38 | 9.87 | 2.83 | 1277 | 45.46 | 84.96 | 0.85 | 1.93 | 0.0045038 | 0.0022719
2011-05-19 23:00 | 139 | 5.965 | 0.93 | 0.87 | 0 | 1.4 | 298.4 | 9.44 | 0.76 | 9.31 | 9.81 | 2.38 | 1350 | 284.9 | 84.93 | 0.87 | 1.9 | 0.0034376 | 0.0018326
2011-05-20 | 139 | 5.752 | 0.95 | 0.87 | 0 | 2.7 | 310.1 | 10.17 | 2.79 | 9.19 | 9.76 | 4.55 | 1436 | 325.5 | 84.94 | 0.87 | 1.54 | 0.0039082 | 0.0026342
2011-05-20 01:00 | 140 | 5.537 | 0.95 | 0.86 | 0 | 2.1 | 318.5 | 9.75 | 2.03 | 8.97 | 9.69 | 4.4 | 7 | 310.4 | 84.98 | 0.86 | 1.19 | 0.0030874 | 0.0018351 |  | 3.8795 | 3.4249
2011-05-20 02:00 | 140 | 5.344 | 0.93 | 0.83 | 0 | 2.74 | 18.99 | 9.12 | 0.25 | 8.84 | 9.61 | 4.33 | 117 | 46.07 | 84.97 | 0.83 | 1.01 | 0.00535 | 0.0038101
2011-05-20 03:00 | 140 | 4.751 | 0.94 | 0.8 | 0 | 1.52 | 29.37 | 8.33 | 0 | 8.72 | 9.53 | 4.18 | 121 | 36.71 | 84.95 | 0.81 | 1.04 | 0.0033918 | 0.001891
2011-05-20 04:00 | 140 | 3.824 | 0.95 | 0.77 | 0 | 1.35 | 12.25 | 41.9 | 0 | 8.52 | 9.46 | 2.6 | 191 | 34.93 | 84.95 | 0.77 | 0.9 | 0.0014067 | 0.00040535
2011-05-20 05:00 | 140 | 3.322 | 0.97 | 0.75 | 0.38 | 0.78 | 271.4 | 10.74 | 0 | 8.29 | 9.38 | 1.78 | 255 | 287 | 84.93 | 0.75 | 0.77 | 0.0027387 | 0.0017878
2011-05-20 06:00 | 140 | 4.011 | 0.97 | 0.79 | 6.61 | 1.59 | 194.3 | 11.25 | 0 | 8.09 | 9.27 | 3.2 | 336 | 203.8 | 84.96 | 0.79 | 0.72 | 0.051515 | 0.050193
2011-05-20 07:00 | 140 | 5.55 | 0.93 | 0.84 | 14.66 | 3.14 | 148.1 | 11.1 | 0 | 8.12 | 9.16 | 4.93 | 404 | 142.4 | 85.02 | 0.84 | 0.65 | 0.094675 | 0.08813
2011-05-20 08:00 | 140 | 6.932 | 0.87 | 0.87 | 26.45 | 3.06 | 150.3 | 15.33 | 0 | 8.49 | 9.09 | 5.08 | 435 | 123.9 | 85.07 | 0.87 | 0.6 | 0.19257 | 0.18085
2011-05-20 09:00 | 140 | 8.43 | 0.81 | 0.89 | 31.75 | 2.32 | 191.1 | 15.72 | 0 | 9.24 | 9.09 | 3.8 | 499 | 213.1 | 85.11 | 0.89 | 0.63 | 0.26924 | 0.25356
2011-05-20 10:00 | 140 | 10.02 | 0.72 | 0.89 | 20.35 | 2 | 237.2 | 20.77 | 0 | 10.1 | 9.2 | 5.38 | 544 | 263.2 | 85.1 | 0.89 | 0.64 | 0.22392 | 0.20168
2011-05-20 11:00 | 140 | 11.23 | 0.69 | 0.92 | 28.68 | 2.19 | 233.9 | 23.41 | 0 | 10.72 | 9.4 | 4.93 | 649 | 200.4 | 85.08 | 0.92 | 0.73 | 0.30883 | 0.28107
2011-05-20 12:00 | 140 | 12.79 | 0.64 | 0.95 | 54.97 | 3.35 | 210.9 | 21.97 | 0 | 11.96 | 9.64 | 6.28 | 705 | 206.8 | 85.01 | 0.95 | 0.68 | 0.54485 | 0.49893
2011-05-20 13:00 | 140 | 14.02 | 0.59 | 0.94 | 53.14 | 3.26 | 206 | 21.5 | 0 | 13.58 | 10 | 6.05 | 723 | 193.3 | 84.93 | 0.94 | 0.69 | 0.56848 | 0.51331
2011-05-20 14:00 | 140 | 15.38 | 0.52 | 0.91 | 49.99 | 2.45 | 197.9 | 31.24 | 0 | 14.68 | 10.49 | 8.08 | 787 | 189.5 | 84.89 | 0.91 | 0.82 | 0.57267 | 0.51865
2011-05-20 15:00 | 140 | 16.76 | 0.45 | 0.86 | 45.16 | 1.57 | 231.9 | 35.64 | 0 | 15.31 | 11 | 6.5 | 857 | 199.8 | 84.83 | 0.86 | 0.87 | 0.53533 | 0.49076
2011-05-20 16:00 | 140 | 15.11 | 0.49 | 0.83 | 9.81 | 2.45 | 317.7 | 27.2 | 0 | 15.4 | 11.47 | 9.65 | 952 | 331.7 | 84.83 | 0.83 | 0.65 | 0.23358 | 0.17321
2011-05-20 17:00 | 140 | 9.6 | 0.79 | 0.94 | 0.99 | 7.7 | 327.1 | 17.2 | 3.3 | 14.38 | 11.84 | 11.37 | 991 | 316.1 | 84.96 | 0.94 | 0.62 | 0.10985 | 0.064472
2011-05-20 18:00 | 140 | 9.09 | 0.83 | 0.95 | 8.32 | 4.76 | 10.73 | 23.48 | 1.02 | 13.22 | 12 | 7.1 | 1031 | 11.23 | 85.01 | 0.96 | 0.74 | 0.11203 | 0.084985
2011-05-20 19:00 | 140 | 10.09 | 0.77 | 0.95 | 3.55 | 1.57 | 344.4 | 19.85 | 0 | 12.79 | 11.96 | 4.55 | 1080 | 17.52 | 84.98 | 0.95 | 0.83 | 0.055963 | 0.040061
2011-05-20 20:00 | 140 | 9.71 | 0.84 | 1.01 | 0.09 | 0.91 | 259.1 | 12.21 | 0 | 12.42 | 11.85 | 1.93 | 1149 | 242.3 | 84.99 | 1.01 | 0.88 | 0.0031744 | -0.0016803
2011-05-20 21:00 | 140 | 9.32 | 0.85 | 1 | 0 | 2.08 | 282.6 | 8.81 | 0 | 12.08 | 11.74 | 3.65 | 1232 | 285.3 | 85.01 | 1 | 0.93 | 0.0091683 | 0.0039532
2011-05-20 22:00 | 140 | 7.896 | 0.9 | 0.96 | 0 | 0.65 | 247.4 | 11.02 | 0 | 11.71 | 11.63 | 2.23 | 1260 | 266.9 | 85.03 | 0.96 | 0.98 | -0.0033078 | -0.0062901
2011-05-20 23:00 | 140 | 6.868 | 0.92 | 0.91 | 0 | 0.16 | 183.1 | 4.34 | 0 | 11.22 | 11.5 | 1.85 | 1349 | 193.3 | 85 | 0.91 | 0.96 | -0.0091296 | -0.010172
2011-05-21 | 140 | 5.882 | 0.95 | 0.88 | 0 | 0.11 | 99.2 | 1.66 | 0 | 10.74 | 11.34 | 1.33 | 1418 | 89 | 84.95 | 0.88 | 0.94 | -0.0098737 | -0.010476
2011-05-21 01:00 | 141 | 5.54 | 0.97 | 0.88 | 0 | 0.47 | 28.7 | 23.13 | 0 | 10.35 | 11.16 | 1.78 | 26 | 76.87 | 84.92 | 0.88 | 0.8 | -0.0071008 | -0.0085588 |  | 5.4718 | 4.435
2011-05-21 02:00 | 141 | 5.308 | 0.99 | 0.88 | 0 | 0.3 | 354.9 | 17.72 | 0 | 10.11 | 10.97 | 1.93 | 112 | 347.5 | 84.87 | 0.88 | 0.62 | -0.0085699 | -0.0095174
2011-05-21 03:00 | 141 | 5.874 | 0.97 | 0.9 | 0 | 1.88 | 73.24 | 45.02 | 0 | 9.95 | 10.79 | 3.8 | 153 | 147.1 | 84.82 | 0.9 | 0.53 | -0.0022387 | -0.0043712
2011-05-21 04:00 | 141 | 6.439 | 0.95 | 0.92 | 0 | 1.12 | 67.88 | 37.73 | 0 | 9.93 | 10.65 | 4.48 | 240 | 110.7 | 84.83 | 0.92 | 0.45 | -0.0032344 | -0.0056341
2011-05-21 05:00 | 141 | 6.836 | 0.93 | 0.92 | 0.12 | 1 | 112.5 | 35.34 | 0.25 | 9.91 | 10.53 | 4.03 | 257 | 329.2 | 84.83 | 0.92 | 0.44 | -0.0017225 | -0.0044444
2011-05-21 06:00 | 141 | 7.225 | 0.93 | 0.94 | 2.14 | 0.86 | 38.53 | 38.3 | 0 | 9.89 | 10.45 | 3.65 | 349 | 119.5 | 84.84 | 0.94 | 0.38 | 0.013042 | 0.010254
2011-05-21 07:00 | 141 | 7.834 | 0.89 | 0.94 | 2.42 | 0.58 | 72.84 | 17.94 | 0 | 9.94 | 10.38 | 2.75 | 366 | 79.46 | 84.85 | 0.94 | 0.35 | 0.026904 | 0.023971
2011-05-21 08:00 | 141 | 9.05 | 0.85 | 0.97 | 11.44 | 0.84 | 227.3 | 29.03 | 0 | 10.06 | 10.33 | 2.45 | 472 | 203.5 | 84.85 | 0.98 | 0.36 | 0.11632 | 0.11058
2011-05-21 09:00 | 141 | 11.74 | 0.73 | 1 | 26.99 | 1.26 | 225.7 | 18.85 | 0 | 10.56 | 10.31 | 2.75 | 482 | 195.9 | 84.87 | 1.01 | 0.39 | 0.27578 | 0.26024
2011-05-21 10:00 | 141 | 13.86 | 0.63 | 1 | 28.8 | 1.05 | 153.6 | 26.21 | 0 | 11.49 | 10.38 | 3.05 | 585 | 119.4 | 84.82 | 1 | 0.42 | 0.32524 | 0.30611
2011-05-21 11:00 | 141 | 16.35 | 0.53 | 0.98 | 51.32 | 1.81 | 196.1 | 27.41 | 0 | 12.53 | 10.56 | 3.8 | 636 | 256.7 | 84.8 | 0.98 | 0.45 | 0.5895 | 0.54717
2011-05-21 12:00 | 141 | 17.71 | 0.41 | 0.84 | 42.78 | 1.92 | 280.7 | 43.1 | 0 | 14.3 | 10.86 | 4.85 | 706 | 306.3 | 84.74 | 0.84 | 0.47 | 0.55827 | 0.49984
2011-05-21 13:00 | 141 | 18.27 | 0.44 | 0.92 | 44.93 | 3.02 | 296.6 | 23.26 | 0 | 15.14 | 11.32 | 6.5 | 768 | 339.3 | 84.73 | 0.92 | 0.46 | 0.61348 | 0.53031
2011-05-21 14:00 | 141 | 17.61 | 0.47 | 0.94 | 27.03 | 5.5 | 303.6 | 12.26 | 0 | 15.48 | 11.8 | 9.05 | 784 | 299.8 | 84.75 | 0.94 | 0.45 | 0.51006 | 0.38677
2011-05-21 15:00 | 141 | 19.08 | 0.41 | 0.89 | 43.98 | 5.01 | 291.2 | 16.17 | 0 | 15.35 | 12.17 | 8.9 | 885 | 284 | 84.74 | 0.89 | 0.44 | 0.67671 | 0.54219
2011-05-21 16:00 | 141 | 18.86 | 0.39 | 0.86 | 30.44 | 6.24 | 299 | 15.09 | 0 | 15.45 | 12.44 | 10.48 | 951 | 298.6 | 84.72 | 0.86 | 0.45 | 0.60195 | 0.44247
2011-05-21 17:00 | 141 | 18.23 | 0.42 | 0.87 | 15.75 | 6.16 | 311.7 | 10.4 | 0 | 15.05 | 12.64 | 9.05 | 1006 | 325.5 | 84.72 | 0.88 | 0.49 | 0.46741 | 0.31664
2011-05-21 18:00 | 141 | 16.59 | 0.48 | 0.9 | 6.71 | 4.52 | 314.3 | 10.41 | 0 | 14.51 | 12.75 | 9.05 | 1031 | 314.4 | 84.73 | 0.9 | 0.55 | 0.29272 | 0.18928
2011-05-21 19:00 | 141 | 15.58 | 0.56 | 0.98 | 1.91 | 1.67 | 278.5 | 15.43 | 0 | 14.02 | 12.77 | 3.2 | 1105 | 292 | 84.72 | 0.99 | 0.66 | 0.099954 | 0.061392
2011-05-21 20:00 | 141 | 15.09 | 0.54 | 0.93 | 0.07 | 1.92 | 262.1 | 23.75 | 0 | 13.57 | 12.72 | 7.03 | 1182 | 249.9 | 84.76 | 0.93 | 0.79 | 0.052085 | 0.035827
2011-05-21 21:00 | 141 | 15.9 | 0.42 | 0.76 | 0 | 4.36 | 279.7 | 12.02 | 0 | 13.14 | 12.63 | 6.8 | 1211 | 265.7 | 84.75 | 0.76 | 0.84 | 0.09722 | 0.077205
2011-05-21 22:00 | 141 | 14.88 | 0.47 | 0.79 | 0 | 2.42 | 279.1 | 10.3 | 0 | 12.79 | 12.51 | 4.4 | 1316 | 288.8 | 84.83 | 0.79 | 0.84 | 0.067609 | 0.048742
2011-05-21 23:00 | 141 | 14.06 | 0.52 | 0.82 | 0 | 2.14 | 288.1 | 11.14 | 0 | 12.51 | 12.38 | 4.25 | 1346 | 303.4 | 84.84 | 0.83 | 0.85 | 0.056067 | 0.039506
2011-05-22 | 141 | 13.52 | 0.54 | 0.83 | 0 | 2.36 | 293.9 | 12.96 | 0 | 12.28 | 12.26 | 6.2 | 1427 | 260.5 | 84.87 | 0.83 | 0.75 | 0.05431 | 0.039031
2011-05-22 01:00 | 142 | 12.74 | 0.57 | 0.84 | 0 | 2.52 | 309.7 | 10.69 | 0 | 12.07 | 12.14 | 3.65 | 4 | 288.5 | 84.89 | 0.84 | 0.68 | 0.049692 | 0.036187 |  | 7.4921 | 5.8601
2011-05-22 02:00 | 142 | 13.37 | 0.52 | 0.79 | 0 | 3.92 | 309.2 | 10.38 | 0 | 11.85 | 12.03 | 6.88 | 119 | 306.8 | 84.88 | 0.79 | 0.63 | 0.068966 | 0.054332
2011-05-22 03:00 | 142 | 13.99 | 0.48 | 0.77 | 0 | 4.75 | 309.9 | 9.55 | 0 | 11.67 | 11.91 | 6.95 | 147 | 300.5 | 84.89 | 0.77 | 0.61 | 0.080767 | 0.065417
2011-05-22 04:00 | 142 | 12.17 | 0.58 | 0.82 | 0 | 2.59 | 315 | 12.79 | 0 | 11.53 | 11.81 | 4.25 | 181 | 302 | 84.93 | 0.82 | 0.57 | 0.047995 | 0.035201
2011-05-22 05:00 | 142 | 11.31 | 0.61 | 0.82 | 0.21 | 1.96 | 326.9 | 12.38 | 0 | 11.36 | 11.71 | 2.98 | 243 | 331.9 | 84.95 | 0.82 | 0.5 | 0.037705 | 0.026616
2011-05-22 06:00 | 142 | 12.41 | 0.56 | 0.81 | 3.3 | 2.99 | 309.7 | 14.24 | 0 | 11.22 | 11.61 | 5.45 | 330 | 297.4 | 84.97 | 0.81 | 0.44 | 0.1496 | 0.09425
2011-05-22 07:00 | 142 | 14.31 | 0.5 | 0.81 | 12.51 | 3.58 | 291.3 | 15.72 | 0 | 11.2 | 11.51 | 7.03 | 374 | 297.8 | 85.02 | 0.81 | 0.38 | 0.26524 | 0.18794
2011-05-22 08:00 | 142 | 16.42 | 0.48 | 0.89 | 27.8 | 3.88 | 310.8 | 10.7 | 0 | 11.4 | 11.44 | 5.9 | 429 | 300.9 | 85.02 | 0.89 | 0.37 | 0.4222 | 0.33176
2011-05-22 09:00 | 142 | 18.35 | 0.39 | 0.82 | 37.35 | 4.77 | 305.1 | 13.5 | 0 | 12.06 | 11.42 | 7.55 | 537 | 305.8 | 85.02 | 0.82 | 0.35 | 0.602 | 0.47144
2011-05-22 10:00 | 142 | 19.61 | 0.35 | 0.8 | 43.56 | 4.83 | 301.8 | 16.46 | 0 | 12.85 | 11.51 | 8.83 | 543 | 307.3 | 85.01 | 0.8 | 0.31 | 0.70594 | 0.56069
2011-05-22 11:00 | 142 | 20.98 | 0.31 | 0.77 | 51.14 | 4.06 | 303.6 | 29.14 | 0 | 13.89 | 11.7 | 8.53 | 617 | 291.1 | 84.99 | 0.77 | 0.29 | 0.79433 | 0.65386
2011-05-22 12:00 | 142 | 22.18 | 0.28 | 0.75 | 56.8 | 2.7 | 233.7 | 40.85 | 0 | 15.28 | 12 | 6.88 | 708 | 198.9 | 84.95 | 0.75 | 0.28 | 0.82271 | 0.71449
2011-05-22 13:00 | 142 | 22.57 | 0.27 | 0.73 | 45.68 | 4.03 | 202.9 | 25.1 | 0 | 16.34 | 12.41 | 8.75 | 721 | 211.6 | 84.93 | 0.73 | 0.28 | 0.79914 | 0.64334
2011-05-22 14:00 | 142 | 22.42 | 0.27 | 0.72 | 35.49 | 3.73 | 201.7 | 19.68 | 0 | 16.4 | 12.83 | 6.58 | 784 | 207.8 | 84.95 | 0.72 | 0.26 | 0.68625 | 0.53937
2011-05-22 15:00 | 142 | 22.66 | 0.26 | 0.72 | 27.53 | 3.38 | 193.1 | 17.06 | 0 | 16.24 | 13.15 | 5.9 | 844 | 181.8 | 84.95 | 0.72 | 0.25 | 0.59217 | 0.45441
2011-05-22 16:00 | 142 | 22.62 | 0.26 | 0.71 | 17.08 | 1.86 | 192.6 | 22.45 | 0 | 15.98 | 13.36 | 4.63 | 900 | 194.8 | 84.91 | 0.71 | 0.25 | 0.37822 | 0.29492
2011-05-22 17:00 | 142 | 22.76 | 0.26 | 0.71 | 16.49 | 1.94 | 190.3 | 19.03 | 0 | 15.74 | 13.48 | 3.13 | 993 | 216.5 | 84.9 | 0.71 | 0.34 | 0.36421 | 0.27711
2011-05-22 18:00 | 142 | 22.61 | 0.26 | 0.72 | 10.19 | 1.76 | 151.1 | 12.72 | 0 | 15.5 | 13.55 | 2.9 | 1042 | 154.4 | 84.87 | 0.72 | 0.47 | 0.2714 | 0.19215
2011-05-22 19:00 | 142 | 20.94 | 0.37 | 0.92 | 2.75 | 1.1 | 202.9 | 9.68 | 0 | 15.13 | 13.59 | 3.43 | 1133 | 10.28 | 84.89 | 0.92 | 0.58 | 0.099542 | 0.056922
2011-05-22 20:00 | 142 | 17.54 | 0.48 | 0.96 | 0.07 | 1.95 | 35.6 | 8.89 | 0 | 14.7 | 13.58 | 3.65 | 1141 | 30.85 | 84.94 | 0.96 | 0.7 | 0.058732 | 0.03545
2011-05-22 21:00 | 142 | 15.93 | 0.56 | 1 | 0 | 2.57 | 37.02 | 6.5 | 0 | 14.19 | 13.52 | 4.85 | 1230 | 30.82 | 85.01 | 1.01 | 0.77 | 0.054577 | 0.035455
2011-05-22 22:00 | 142 | 15.19 | 0.59 | 1.02 | 0 | 2.76 | 65.04 | 21.63 | 0 | 13.8 | 13.41 | 5 | 1268 | 54.37 | 85.08 | 1.02 | 0.85 | 0.049581 | 0.032635
2011-05-22 23:00 | 142 | 14.46 | 0.67 | 1.1 | 0 | 3.2 | 13.4 | 18.18 | 0 | 13.55 | 13.28 | 6.73 | 1376 | 340.6 | 85.14 | 1.1 | 0.87 | 0.040842 | 0.027408
2011-05-23 | 142 | 14.3 | 0.67 | 1.09 | 0 | 5.33 | 32.66 | 9.59 | 0 | 13.36 | 13.16 | 8.45 | 1410 | 30.97 | 85.17 | 1.09 | 0.85 | 0.050293 | 0.038734
2011-05-23 01:00 | 143 | 13.61 | 0.7 | 1.09 | 0 | 2.89 | 42.18 | 18.47 | 0 | 13.15 | 13.05 | 5 | 2 | 59.12 | 85.14 | 1.1 | 0.74 | 0.032861 | 0.020852 |  | 6.7288 | 5.2829
2011-05-23 02:00 | 143 | 12.76 | 0.77 | 1.14 | 0 | 1.76 | 337 | 50.28 | 0 | 12.97 | 12.95 | 3.2 | 79 | 9.33 | 85.14 | 1.14 | 0.63 | 0.014309 | 0.0049442
2011-05-23 03:00 | 143 | 11.67 | 0.84 | 1.15 | 0 | 1.31 | 304.7 | 24.96 | 0 | 12.83 | 12.84 | 2.98 | 121 | 311.4 | 85.16 | 1.15 | 0.54 | 0.0035864 | -0.0032124
2011-05-23 04:00 | 143 | 10.95 | 0.87 | 1.14 | 0 | 0.33 | 249 | 15.99 | 0 | 12.64 | 12.75 | 1.7 | 203 | 192.3 | 85.17 | 1.14 | 0.44 | -0.011303 | -0.014267
2011-05-23 05:00 | 143 | 11.13 | 0.86 | 1.13 | 0.16 | 0.71 | 2.89 | 12.8 | 0 | 12.49 | 12.65 | 2.08 | 296 | 50.92 | 85.2 | 1.13 | 0.35 | -0.0034381 | -0.008356
2011-05-23 06:00 | 143 | 11.43 | 0.87 | 1.17 | 6.73 | 0.64 | 6.69 | 20.46 | 0 | 12.3 | 12.56 | 1.85 | 300 | 32.44 | 85.21 | 1.17 | 0.33 | 0.058385 | 0.054198
2011-05-23 07:00 | 143 | 14.69 | 0.72 | 1.21 | 17.66 | 0.57 | 65.87 | 16.86 | 0 | 12.34 | 12.45 | 1.93 | 379 | 120.2 | 85.23 | 1.21 | 0.33 | 0.1688 | 0.16037
2011-05-23 08:00 | 143 | 15.86 | 0.65 | 1.17 | 27.46 | 1.71 | 143.6 | 18.38 | 0 | 12.75 | 12.38 | 3.35 | 464 | 136 | 85.25 | 1.17 | 0.32 | 0.31299 | 0.28297
2011-05-23 09:00 | 143 | 17.63 | 0.55 | 1.1 | 36.95 | 1.92 | 130.4 | 22.75 | 0 | 13.36 | 12.4 | 4.63 | 520 | 143.5 | 85.25 | 1.1 | 0.3 | 0.45382 | 0.40868
2011-05-23 10:00 | 143 | 19.08 | 0.5 | 1.1 | 45.7 | 3.69 | 132.7 | 19.82 | 0 | 14.21 | 12.51 | 6.95 | 580 | 110 | 85.19 | 1.1 | 0.31 | 0.61788 | 0.52887
2011-05-23 11:00 | 143 | 21.05 | 0.41 | 1.01 | 52.07 | 4.96 | 118.1 | 13.93 | 0 | 15.06 | 12.72 | 8.9 | 641 | 114.2 | 85.12 | 1.01 | 0.29 | 0.78946 | 0.64876
2011-05-23 12:00 | 143 | 22.03 | 0.36 | 0.94 | 50.14 | 4.45 | 124 | 24.05 | 0 | 15.83 | 13 | 7.55 | 663 | 122.4 | 85.04 | 0.94 | 0.29 | 0.8058 | 0.66075
2011-05-23 13:00 | 143 | 22.62 | 0.31 | 0.86 | 46.55 | 3.29 | 165.7 | 21.91 | 0 | 16.56 | 13.32 | 7.18 | 726 | 187.5 | 84.95 | 0.86 | 0.29 | 0.75236 | 0.62861
2011-05-23 14:00 | 143 | 23.05 | 0.3 | 0.84 | 37.33 | 2.91 | 180.3 | 23.26 | 0 | 17 | 13.66 | 6.13 | 837 | 151.8 | 84.9 | 0.84 | 0.32 | 0.65281 | 0.53674
2011-05-23 15:00 | 143 | 22.15 | 0.31 | 0.82 | 18.39 | 5.68 | 161.2 | 14.6 | 0 | 16.91 | 13.97 | 12.28 | 891 | 183.3 | 84.88 | 0.82 | 0.31 | 0.61383 | 0.42288
2011-05-23 16:00 | 143 | 18.52 | 0.41 | 0.87 | 13.98 | 8.27 | 173.8 | 10.9 | 0 | 16.18 | 14.18 | 13.55 | 919 | 175.9 | 84.87 | 0.87 | 0.32 | 0.53997 | 0.35358
2011-05-23 17:00 | 143 | 19.17 | 0.38 | 0.85 | 7.8 | 6.3 | 174.3 | 10.92 | 0 | 15.63 | 14.22 | 11.15 | 992 | 151.1 | 84.85 | 0.85 | 0.41 | 0.45485 | 0.28729
2011-05-23 18:00 | 143 | 16.1 | 0.6 | 1.08 | 4.83 | 3.96 | 27.73 | 34.44 | 0 | 15.17 | 14.19 | 8.08 | 1079 | 54.22 | 84.94 | 1.08 | 0.6 | 0.20902 | 0.13668
2011-05-23 19:00 | 143 | 14.36 | 0.69 | 1.12 | 2.63 | 5.37 | 33.08 | 11.98 | 0 | 14.82 | 14.11 | 8.68 | 1088 | 53.77 | 84.97 | 1.12 | 0.83 | 0.17 | 0.10478
2011-05-23 20:00 | 143 | 13.15 | 0.77 | 1.17 | 0.03 | 3.9 | 11.95 | 20.66 | 0.25 | 14.45 | 14.01 | 10.18 | 1182 | 26.74 | 85.09 | 1.17 | 1.01 | 0.032115 | 0.025527
2011-05-23 21:00 | 143 | 12.55 | 0.83 | 1.2 | 0 | 2.23 | 23.31 | 34.67 | 0.25 | 14.16 | 13.89 | 6.2 | 1258 | 53.79 | 85.1 | 1.2 | 1.22 | 0.019073 | 0.013656
2011-05-23 22:00 | 143 | 12.6 | 0.81 | 1.18 | 0 | 1.47 | 10.87 | 45.34 | 0 | 13.93 | 13.77 | 4.25 | 1263 | 67.29 | 85.19 | 1.18 | 1.27 | 0.016798 | 0.011089
2011-05-23 23:00 | 143 | 11.88 | 0.86 | 1.2 | 0 | 2.4 | 90.4 | 17.06 | 0 | 13.74 | 13.65 | 5.38 | 1352 | 57.67 | 85.16 | 1.2 | 1.36 | 0.014816 | 0.010653
2011-05-24 | 143 | 11.06 | 0.89 | 1.18 | 0 | 2.15 | 147.2 | 10.05 | 0 | 13.52 | 13.54 | 3.8 | 1414 | 151.2 | 85.07 | 1.18 | 1.38 | 0.010008 | 0.0068892
2011-05-24 01:00 | 144 | 10.52 | 0.92 | 1.17 | 0 | 1.87 | 210.9 | 11.53 | 0 | 13.28 | 13.43 | 3.2 | 22 | 202.7 | 85.08 | 1.17 | 1.02 | 0.0066076 | 0.0042156 |  | 1.2235 | 0.98613
2011-05-24 02:00 | 144 | 9.78 | 0.94 | 1.13 | 0 | 0.88 | 223.8 | 8.3 | 0 | 13.02 | 13.31 | 1.93 | 80 | 194.4 | 85.06 | 1.13 | 0.89 | 0.0025516 | 0.00085394
2011-05-24 03:00 | 144 | 9.1 | 0.95 | 1.1 | 0 | 0.31 | 322.4 | 10.64 | 0 | 12.72 | 13.18 | 1.18 | 120 | 235.9 | 85 | 1.1 | 0.66 | -0.00072977 | -0.0014591
2011-05-24 04:00 | 144 | 8.13 | 0.97 | 1.05 | 0 | 0.91 | 16.15 | 7.14 | 0 | 12.39 | 13.04 | 1.93 | 216 | 11.26 | 84.94 | 1.05 | 0.54 | 0.00027643 | -0.00062197
2011-05-24 05:00 | 144 | 7.368 | 0.98 | 1.01 | 0.24 | 0.17 | 51.27 | 1.75 | 0 | 12.11 | 12.88 | 1.33 | 241 | 18.53 | 84.88 | 1.01 | 0.47 | -0.00016675 | -0.00030341
2011-05-24 06:00 | 144 | 8.37 | 0.98 | 1.08 | 7.32 | 0.57 | 318.6 | 10.24 | 0 | 11.86 | 12.72 | 1.7 | 331 | 302.5 | 84.88 | 1.08 | 0.42 | 0.069056 | 0.068735
2011-05-24 07:00 | 144 | 9.31 | 0.97 | 1.13 | 3.68 | 1.02 | 281 | 27.06 | 0 | 11.96 | 12.56 | 3.13 | 397 | 273 | 84.84 | 1.13 | 0.4 | 0.035987 | 0.034442
2011-05-24 08:00 | 144 | 9.88 | 0.96 | 1.17 | 4.7 | 0.28 | 192.8 | 16.96 | 0 | 12.09 | 12.46 | 1.63 | 429 | 175.9 | 84.84 | 1.17 | 0.39 | 0.046946 | 0.046446
2011-05-24 09:00 | 144 | 10.54 | 0.94 | 1.19 | 5.14 | 0.3 | 53 | 5.65 | 0 | 12.26 | 12.41 | 1.78 | 498 | 59.1 | 84.82 | 1.19 | 0.38 | 0.053238 | 0.052306
2011-05-24 10:00 | 144 | 10.99 | 0.92 | 1.2 | 4.88 | 0.48 | 8.33 | 12.4 | 0 | 12.42 | 12.39 | 2.38 | 598 | 37.21 | 84.81 | 1.2 | 0.36 | 0.052639 | 0.050665
2011-05-24 11:00 | 144 | 11.14 | 0.92 | 1.22 | 2.28 | 0.68 | 74.71 | 23.52 | 1.02 | 12.51 | 12.39 | 2.38 | 600 | 38.82 | 84.86 | 1.22 | 0.34 | 0.02656 | 0.023938
2011-05-24 12:00 | 144 | 11.27 | 0.93 | 1.25 | 3.75 | 2.62 | 84.7 | 10.02 | 2.29 | 12.51 | 12.41 | 4.03 | 704 | 77.63 | 84.88 | 1.25 | 0.34 | 0.046715 | 0.039848
2011-05-24 13:00 | 144 | 11.14 | 0.85 | 1.13 | 4.97 | 1.6 | 99.8 | 12.07 | 1.52 | 12.51 | 12.41 | 3.35 | 731 | 83 | 84.92 | 1.13 | 0.33 | 0.068914 | 0.058426
2011-05-24 14:00 | 144 | 10.82 | 0.87 | 1.13 | 4.41 | 2.42 | 184.1 | 16.38 | 1.27 | 12.54 | 12.41 | 4.4 | 838 | 250.7 | 84.94 | 1.13 | 0.32 | 0.06624 | 0.053424
2011-05-24 15:00 | 144 | 11.03 | 0.84 | 1.11 | 11.39 | 3.14 | 284.3 | 16.12 | 0 | 12.55 | 12.41 | 5.45 | 854 | 281.2 | 84.95 | 1.11 | 0.31 | 0.1379 | 0.11921
2011-05-24 16:00 | 144 | 11.43 | 0.81 | 1.09 | 7.87 | 3.17 | 291 | 10.98 | 0 | 12.65 | 12.41 | 5 | 951 | 311.4 | 84.92 | 1.09 | 0.34 | 0.12093 | 0.096805
2011-05-24 17:00 | 144 | 12.35 | 0.74 | 1.06 | 4.32 | 5.94 | 324.9 | 16.45 | 0 | 12.61 | 12.43 | 9.58 | 998 | 340.8 | 84.9 | 1.06 | 0.44 | 0.15341 | 0.10019
2011-05-24 18:00 | 144 | 12.32 | 0.73 | 1.04 | 3.99 | 3.6 | 328.6 | 12.23 | 0 | 12.48 | 12.43 | 5.75 | 1040 | 307.7 | 84.87 | 1.04 | 0.66 | 0.12284 | 0.083302
2011-05-24 19:00 | 144 | 12.33 | 0.73 | 1.05 | 1.79 | 3.26 | 336.2 | 15.52 | 0 | 12.4 | 12.4 | 4.78 | 1126 | 346.8 | 84.91 | 1.05 | 0.88 | 0.095976 | 0.059956
2011-05-24 20:00 | 144 | 11.44 | 0.79 | 1.07 | 0.12 | 2.95 | 351.8 | 20.92 | 0 | 12.28 | 12.38 | 5.75 | 1145 | 352.3 | 84.98 | 1.07 | 1.08 | 0.024802 | 0.01915
2011-05-24 21:00 | 144 | 11.06 | 0.78 | 1.02 | 0 | 5.25 | 1.41 | 23.92 | 0 | 12.13 | 12.34 | 7.85 | 1256 | 0.05 | 85.06 | 1.02 | 1.28 | 0.031065 | 0.025917
2011-05-24 22:00 | 144 | 9.79 | 0.83 | 1.01 | 0 | 4.68 | 355.5 | 30.91 | 0 | 11.95 | 12.28 | 7.4 | 1269 | 345.2 | 85.18 | 1.01 | 1.45 | 0.020474 | 0.016796
2011-05-24 23:00 | 144 | 9.59 | 0.83 | 1 | 0 | 4.84 | 353.2 | 30.4 | 0 | 11.78 | 12.21 | 6.8 | 1359 | 2.3 | 85.26 | 1 | 1.63 | 0.020056 | 0.016536
2011-05-25 | 144 | 9.64 | 0.83 | 0.99 | 0 | 4.56 | 358.7 | 22.67 | 0 | 11.64 | 12.13 | 6.5 | 1412 | 3.12 | 85.29 | 0.99 | 1.48 | 0.021194 | 0.017352
2011-05-25 01:00 | 145 | 9.89 | 0.81 | 0.99 | 0 | 4.83 | 17.33 | 11.76 | 0 | 11.53 | 12.04 | 8.3 | 16 | 8.93 | 85.32 | 0.99 | 1.12 | 0.02359 | 0.019485 |  | 4.9918 | 3.9669
2011-05-25 02:00 | 145 | 9.4 | 0.83 | 0.97 | 0 | 3.85 | 11.97 | 17.6 | 0 | 11.42 | 11.96 | 6.43 | 69 | 3.53 | 85.32 | 0.97 | 0.83 | 0.02034 | 0.01626
2011-05-25 03:00 | 145 | 9.09 | 0.83 | 0.96 | 0 | 4.08 | 13.97 | 14.09 | 0 | 11.29 | 11.89 | 6.2 | 148 | 8.62 | 85.31 | 0.96 | 0.66 | 0.019312 | 0.015573
2011-05-25 04:00 | 145 | 9.12 | 0.78 | 0.9 | 0 | 4.59 | 10.22 | 20.09 | 0 | 11.16 | 11.81 | 6.5 | 233 | 1.68 | 85.33 | 0.9 | 0.6 | 0.02651 | 0.021878
2011-05-25 05:00 | 145 | 9.09 | 0.73 | 0.84 | 0.19 | 4.45 | 354.9 | 27.97 | 0 | 11.03 | 11.72 | 7.18 | 248 | 0.07 | 85.35 | 0.84 | 0.58 | 0.03273 | 0.027258
2011-05-25 06:00 | 145 | 9.65 | 0.7 | 0.84 | 1.96 | 3.81 | 359.7 | 24.47 | 0 | 10.93 | 11.64 | 5.38 | 352 | 0.1 | 85.45 | 0.84 | 0.64 | 0.10732 | 0.066365
2011-05-25 07:00 | 145 | 11.15 | 0.63 | 0.83 | 5.02 | 4.2 | 347.9 | 24.49 | 0 | 10.94 | 11.56 | 6.95 | 419 | 354.4 | 85.53 | 0.83 | 0.64 | 0.17091 | 0.11315
2011-05-25 08:00 | 145 | 12.24 | 0.58 | 0.82 | 7.17 | 4.73 | 358.5 | 25.2 | 0 | 11.05 | 11.5 | 8.15 | 420 | 331.1 | 85.61 | 0.82 | 0.88 | 0.22596 | 0.15191
2011-05-25 09:00 | 145 | 12.62 | 0.61 | 0.9 | 9.87 | 4.26 | 19.44 | 15.57 | 0 | 11.2 | 11.47 | 6.88 | 486 | 9.12 | 85.68 | 0.9 | 0.9 | 0.22477 | 0.16191
2011-05-25 10:00 | 145 | 13.02 | 0.64 | 0.95 | 24.21 | 5.65 | 35.97 | 10.42 | 0 | 11.49 | 11.47 | 8.53 | 595 | 39.04 | 85.72 | 0.95 | 0.72 | 0.34198 | 0.26954
2011-05-25 11:00 | 145 | 13.74 | 0.63 | 0.99 | 33.46 | 7.54 | 40.19 | 10.32 | 0 | 11.92 | 11.51 | 10.48 | 634 | 46.65 | 85.79 | 1 | 0.68 | 0.42867 | 0.33937
2011-05-25 12:00 | 145 | 14.86 | 0.61 | 1.04 | 42.74 | 6.93 | 42.19 | 10.86 | 0 | 12.41 | 11.61 | 9.65 | 660 | 61.2 | 85.82 | 1.04 | 0.6 | 0.51223 | 0.42086
2011-05-25 13:00 | 145 | 15.92 | 0.58 | 1.05 | 46.71 | 5.52 | 37.87 | 11.66 | 0 | 13.37 | 11.76 | 8.68 | 749 | 43.55 | 85.8 | 1.06 | 0.54 | 0.56894 | 0.47964
2011-05-25 14:00 | 145 | 16.47 | 0.53 | 0.99 | 38.88 | 2.98 | 67.67 | 21.6 | 0 | 14.3 | 12.01 | 6.65 | 785 | 72.08 | 85.79 | 0.99 | 0.49 | 0.50273 | 0.43745
2011-05-25 15:00 | 145 | 17.15 | 0.51 | 1 | 36.15 | 1.76 | 78.24 | 38.22 | 0 | 14.85 | 12.33 | 4.03 | 869 | 59.41 | 85.78 | 1 | 0.48 | 0.45512 | 0.41062
2011-05-25 16:00 | 145 | 17.78 | 0.49 | 0.99 | 39.7 | 2.09 | 135.7 | 26.02 | 0 | 15.42 | 12.64 | 4.33 | 917 | 179.8 | 85.76 | 0.99 | 0.46 | 0.49335 | 0.43806
2011-05-25 17:00 | 145 | 17.97 | 0.47 | 0.96 | 27.11 | 2.1 | 128.8 | 24.51 | 0 | 15.64 | 12.94 | 5.23 | 995 | 136.2 | 85.73 | 0.96 | 0.44 | 0.37216 | 0.31335
2011-05-25 18:00 | 145 | 17.75 | 0.47 | 0.94 | 15.77 | 2.99 | 87.3 | 13.86 | 0 | 15.31 | 13.2 | 5.68 | 1075 | 61.97 | 85.69 | 0.95 | 0.42 | 0.29631 | 0.21649
2011-05-25 19:00 | 145 | 16.01 | 0.57 | 1.04 | 5.69 | 3.97 | 100.1 | 10.2 | 0 | 14.77 | 13.34 | 6.58 | 1120 | 96.8 | 85.72 | 1.04 | 0.4 | 0.18512 | 0.10925
2011-05-25 20:00 | 145 | 13.09 | 0.72 | 1.08 | 0.14 | 2.91 | 111.5 | 6.97 | 0 | 14.21 | 13.37 | 4.85 | 1141 | 117.6 | 85.75 | 1.08 | 0.41 | 0.022972 | 0.0091488
2011-05-25 21:00 | 145 | 11.01 | 0.81 | 1.06 | 0.01 | 1.23 | 115.5 | 9.78 | 0 | 13.7 | 13.32 | 2.68 | 1208 | 124.2 | 85.83 | 1.06 | 0.44 | -0.0055851 | -0.015524
2011-05-25 22:00 | 145 | 9.72 | 0.87 | 1.05 | 0 | 1.66 | 97 | 6.15 | 0 | 13.23 | 13.21 | 2.6 | 1297 | 89.5 | 85.86 | 1.05 | 0.45 | -0.0057037 | -0.014024
2011-05-25 23:00 | 145 | 8.36 | 0.91 | 1 | 0 | 1.05 | 113.5 | 8.9 | 0 | 12.86 | 13.07 | 2.38 | 1332 | 101 | 85.84 | 1 | 0.42 | -0.014255 | -0.020829
2011-05-26 | 145 | 8.33 | 0.91 | 1 | 0 | 1.11 | 71.27 | 9.07 | 0 | 12.5 | 12.92 | 2.83 | 1420 | 83.9 | 85.85 | 1 | 0.39 | -0.013678 | -0.020298
2011-05-26 01:00 | 146 | 8.74 | 0.89 | 1 | 0 | 2.47 | 108.3 | 12.6 | 0 | 12.33 | 12.76 | 3.95 | 56 | 122.9 | 85.83 | 1 | 0.37 | -0.0017046 | -0.0092721 |  | 4.9562 | 4.0566
2011-05-26 02:00 | 146 | 9.13 | 0.86 | 0.99 | 0 | 3.79 | 118.8 | 8.05 | 0 | 12.2 | 12.62 | 6.28 | 115 | 111.7 | 85.77 | 0.99 | 0.34 | 0.0069271 | -0.00073879
2011-05-26 03:00 | 146 | 8.82 | 0.86 | 0.98 | 0 | 3.43 | 108.7 | 8.22 | 0 | 12.06 | 12.51 | 5.75 | 130 | 119.4 | 85.72 | 0.98 | 0.31 | 0.0045836 | -0.0029995
2011-05-26 04:00 | 146 | 7.929 | 0.89 | 0.95 | 0 | 3.92 | 103.5 | 7.72 | 0 | 11.9 | 12.4 | 5.98 | 199 | 109.2 | 85.65 | 0.95 | 0.27 | 0.0029737 | -0.0034739
2011-05-26 05:00 | 146 | 6.788 | 0.94 | 0.93 | 0.47 | 4.8 | 110 | 6.75 | 0 | 11.67 | 12.3 | 7.4 | 285 | 120.3 | 85.59 | 0.93 | 0.24 | -0.00020792 | -0.0045125
2011-05-26 06:00 | 146 | 7.787 | 0.91 | 0.96 | 7.94 | 4.28 | 114.6 | 8.83 | 0 | 11.48 | 12.18 | 6.88 | 352 | 140.3 | 85.53 | 0.96 | 0.24 | 0.054951 | 0.042612
2011-05-26 07:00 | 146 | 9.55 | 0.85 | 1.02 | 13.99 | 3.77 | 136.2 | 10.61 | 0 | 11.51 | 12.07 | 5.68 | 371 | 136.5 | 85.48 | 1.02 | 0.26 | 0.12827 | 0.10972
2011-05-26 08:00 | 146 | 11.39 | 0.8 | 1.08 | 13.25 | 2.05 | 166 | 18.44 | 0 | 11.78 | 11.99 | 4.1 | 423 | 139.5 | 85.4 | 1.08 | 0.23 | 0.15263 | 0.13541
2011-05-26 09:00 | 146 | 12.5 | 0.77 | 1.11 | 21.48 | 1.98 | 187.3 | 18.71 | 0 | 12.13 | 11.97 | 4.25 | 532 | 151.7 | 85.34 | 1.11 | 0.21 | 0.2359 | 0.2157
2011-05-26 10:00 | 146 | 13.9 | 0.69 | 1.09 | 31.85 | 2.75 | 158.3 | 19.11 | 0 | 12.71 | 12.01 | 5.15 | 587 | 159.6 | 85.25 | 1.09 | 0.2 | 0.36072 | 0.3237
2011-05-26 11:00 | 146 | 15.52 | 0.64 | 1.13 | 40.4 | 2.36 | 139.3 | 25.01 | 0 | 13.4 | 12.12 | 4.85 | 621 | 133.4 | 85.14 | 1.13 | 0.2 | 0.46438 | 0.4252
2011-05-26 12:00 | 146 | 16.83 | 0.6 | 1.16 | 30 | 1.58 | 150 | 32.74 | 0 | 14.33 | 12.32 | 4.33 | 694 | 168.5 | 85.02 | 1.16 | 0.18 | 0.38326 | 0.35096
2011-05-26 13:00 | 146 | 18.22 | 0.57 | 1.18 | 40.67 | 1.01 | 62.38 | 29.35 | 0 | 14.77 | 12.59 | 4.03 | 768 | 50.66 | 84.92 | 1.18 | 0.18 | 0.49392 | 0.46948
2011-05-26 14:00 | 146 | 20.84 | 0.48 | 1.17 | 46.43 | 2.78 | 109.7 | 28.28 | 0 | 16.03 | 12.86 | 6.05 | 819 | 103.4 | 84.8 | 1.17 | 0.18 | 0.64398 | 0.56621
2011-05-26 15:00 | 146 | 21.89 | 0.41 | 1.07 | 21.24 | 3.61 | 137.3 | 15.41 | 0 | 16.38 | 13.24 | 6.35 | 863 | 104.3 | 84.7 | 1.07 | 0.18 | 0.47914 | 0.36486
2011-05-26 16:00 | 146 | 21.24 | 0.47 | 1.19 | 13 | 1.62 | 72.88 | 46.41 | 0 | 16.03 | 13.57 | 4.4 | 930 | 322.1 | 84.66 | 1.2 | 0.2 | 0.26652 | 0.21574
2011-05-26 17:00 | 146 | 21.11 | 0.47 | 1.18 | 10.88 | 4.43 | 41.29 | 14.75 | 0 | 15.84 | 13.76 | 8.3 | 1010 | 38.98 | 84.64 | 1.18 | 0.26 | 0.37598 | 0.25812
2011-05-26 18:00 | 146 | 20.25 | 0.52 | 1.23 | 7.25 | 6.46 | 41.58 | 9.2 | 0 | 15.51 | 13.87 | 8.9 | 1028 | 37.18 | 84.63 | 1.23 | 0.37 | 0.37715 | 0.23935
2011-05-26 19:00 | 146 | 18.92 | 0.58 | 1.26 | 3.25 | 6.56 | 40.33 | 9.16 | 0 | 15.17 | 13.92 | 9.28 | 1120 | 41.62 | 84.67 | 1.26 | 0.53 | 0.29283 | 0.17531
2011-05-26 20:00 | 146 | 17.02 | 0.63 | 1.23 | 0.15 | 5.51 | 52.86 | 7.71 | 0 | 14.79 | 13.91 | 8.53 | 1144 | 34.16 | 84.71 | 1.23 | 0.77 | 0.069145 | 0.056205
2011-05-26 21:00 | 146 | 15.49 | 0.69 | 1.21 | 0 | 3.84 | 19.12 | 22.24 | 0 | 14.41 | 13.85 | 6.28 | 1219 | 15.9 | 84.81 | 1.21 | 0.99 | 0.048013 | 0.036646
2011-05-26 22:00 | 146 | 13.78 | 0.74 | 1.17 | 0 | 4.29 | 23.45 | 9.7 | 0 | 14.08 | 13.77 | 6.43 | 1294 | 24.56 | 84.9 | 1.17 | 0.98 | 0.037356 | 0.029045
2011-05-26 23:00 | 146 | 13.19 | 0.74 | 1.12 | 0 | 4.8 | 35.33 | 12.83 | 0 | 13.78 | 13.66 | 6.8 | 1354 | 34.45 | 84.99 | 1.12 | 0.92 | 0.03814 | 0.030334
2011-05-27 | 146 | 12.57 | 0.71 | 1.03 | 0 | 4.72 | 42.76 | 7.92 | 0 | 13.5 | 13.54 | 6.58 | 1419 | 36.92 | 85 | 1.04 | 0.79 | 0.041298 | 0.032975
2011-05-27 01:00 | 147 | 12.04 | 0.68 | 0.96 | 0 | 3.46 | 34.15 | 20.15 | 0 | 13.22 | 13.42 | 5.9 | 1 | 46.59 | 85.01 | 0.96 | 0.74 | 0.03936 | 0.029897 |  | 5.8734 | 4.8931
2011-05-27 02:00 | 147 | 11.95 | 0.67 | 0.93 | 0 | 2.18 | 41.64 | 11.5 | 0 | 13.03 | 13.29 | 4.78 | 63 | 40.16 | 85.04 | 0.93 | 0.69 | 0.033771 | 0.023305
2011-05-27 03:00 | 147 | 11.18 | 0.71 | 0.95 | 0 | 1.09 | 138 | 31.47 | 0 | 12.91 | 13.17 | 3.43 | 134 | 209.7 | 85.05 | 0.95 | 0.65 | 0.01694 | 0.009033
2011-05-27 04:00 | 147 | 10.44 | 0.71 | 0.89 | 0 | 1.51 | 65.84 | 11.11 | 0 | 12.75 | 13.07 | 3.58 | 199 | 59.22 | 85.05 | 0.89 | 0.62 | 0.022008 | 0.013547
2011-05-27 05:00 | 147 | 9.34 | 0.67 | 0.78 | 0.41 | 0.86 | 46.62 | 15.15 | 0 | 12.47 | 12.97 | 2.83 | 299 | 344.5 | 85.1 | 0.78 | 0.57 | 0.017704 | 0.010368
2011-05-27 06:00 | 147 | 10.07 | 0.54 | 0.67 | 7.23 | 2.73 | 313.7 | 12.65 | 0 | 12.15 | 12.85 | 5 | 322 | 302.5 | 85.12 | 0.67 | 0.56 | 0.16677 | 0.11751
2011-05-27 07:00 | 147 | 11.39 | 0.61 | 0.82 | 17.19 | 2.89 | 312.8 | 12.69 | 0 | 12.05 | 12.7 | 4.85 | 381 | 324.1 | 85.17 | 0.82 | 0.47 | 0.21604 | 0.17034
2011-05-27 08:00 | 147 | 12.95 | 0.63 | 0.94 | 27.76 | 1.9 | 281.5 | 16.97 | 0 | 12.27 | 12.58 | 3.5 | 431 | 279.7 | 85.17 | 0.94 | 0.35 | 0.29831 | 0.26653
2011-05-27 09:00 | 147 | 13.8 | 0.63 | 0.99 | 37.55 | 1.37 | 302.6 | 30.07 | 0 | 12.84 | 12.54 | 3.28 | 487 | 284.9 | 85.13 | 0.99 | 0.36 | 0.39503 | 0.37075
2011-05-27 10:00 | 147 | 15.29 | 0.58 | 1 | 40.86 | 0.75 | 255.1 | 39.41 | 0 | 13.75 | 12.6 | 3.13 | 546 | 264.1 | 85.1 | 1 | 0.35 | 0.44883 | 0.4322
2011-05-27 11:00 | 147 | 16.53 | 0.53 | 1 | 48.87 | 0.88 | 292.7 | 38.86 | 0 | 14.82 | 12.78 | 2.83 | 611 | 111.5 | 85.08 | 1 | 0.32 | 0.55309 | 0.53113
2011-05-27 12:00 | 147 | 17.3 | 0.5 | 0.98 | 41.58 | 1.24 | 292.2 | 37.31 | 0 | 15.84 | 13.07 | 4.93 | 695 | 303.8 | 85.02 | 0.98 | 0.32 | 0.5072 | 0.47371
2011-05-27 13:00 | 147 | 17.81 | 0.44 | 0.9 | 36.97 | 1.64 | 16.95 | 51.63 | 0 | 16.57 | 13.43 | 4.25 | 768 | 0.77 | 84.98 | 0.9 | 0.34 | 0.49018 | 0.44135
2011-05-27 14:00 | 147 | 18.64 | 0.36 | 0.77 | 31.08 | 1.72 | 106 | 66.69 | 0 | 17.06 | 13.8 | 7.1 | 831 | 332.1 | 84.92 | 0.77 | 0.35 | 0.45932 | 0.39898
2011-05-27 15:00 | 147 | 18.85 | 0.33 | 0.72 | 25.41 | 1.98 | 323 | 48.69 | 0 | 16.98 | 14.13 | 5.98 | 879 | 23.4 | 84.9 | 0.72 | 0.37 | 0.42303 | 0.35104
2011-05-27 16:00 | 147 | 19.28 | 0.3 | 0.67 | 24.08 | 2.1 | 82.2 | 28.46 | 0 | 16.78 | 14.36 | 5 | 942 | 75.54 | 84.86 | 0.67 | 0.39 | 0.41895 | 0.33859
2011-05-27 17:00 | 147 | 19.55 | 0.32 | 0.72 | 16.26 | 3.38 | 92.7 | 18.52 | 0 | 16.68 | 14.51 | 6.28 | 1014 | 115.7 | 84.84 | 0.72 | 0.42 | 0.41529 | 0.29733
2011-05-27 18:00 | 147 | 18.43 | 0.38 | 0.8 | 4.87 | 5.02 | 133.1 | 8.9 | 0 | 16.14 | 14.6 | 7.03 | 1045 | 131 | 84.84 | 0.8 | 0.51 | 0.36834 | 0.22715
2011-05-27 19:00 | 147 | 17.79 | 0.39 | 0.8 | 2.81 | 4.73 | 130.9 | 8.23 | 0 | 15.59 | 14.6 | 6.2 | 1096 | 112.4 | 84.89 | 0.8 | 0.65 | 0.32162 | 0.19219
2011-05-27 20:00 | 147 | 16.36 | 0.45 | 0.84 | 0.09 | 3.74 | 119.6 | 11.32 | 0 | 15.14 | 14.53 | 5.9 | 1140 | 137.5 | 84.96 | 0.84 | 0.89 | 0.091303 | 0.07185
2011-05-27 21:00 | 147 | 14.72 | 0.51 | 0.85 | 0 | 3.39 | 105 | 7.3 | 0 | 14.73 | 14.42 | 5.45 | 1246 | 113.9 | 84.98 | 0.85 | 0.9 | 0.072878 | 0.056789
2011-05-27 22:00 | 147 | 13.66 | 0.6 | 0.93 | 0 | 2.17 | 100.5 | 10.81 | 0 | 14.4 | 14.29 | 3.8 | 1263 | 100.2 | 85.05 | 0.93 | 1.07 | 0.047469 | 0.034562
2011-05-27 23:00 | 147 | 12.15 | 0.69 | 0.98 | 0 | 1.52 | 95.6 | 9.58 | 0 | 14.15 | 14.15 | 3.43 | 1366 | 123.6 | 85.02 | 0.98 | 1.17 | 0.027859 | 0.019043
2011-05-28 | 147 | 9.96 | 0.76 | 0.93 | 0 | 1.96 | 93.3 | 8.65 | 0 | 13.83 | 14.02 | 3.43 | 1399 | 108.3 | 85 | 0.93 | 1.26 | 0.02212 | 0.015851
2011-05-28 01:00 | 148 | 9.33 | 0.77 | 0.9 | 0 | 1.6 | 85.2 | 10.77 | 0 | 13.49 | 13.88 | 3.2 | 34 | 105.8 | 85.01 | 0.9 | 1.12 | 0.018731 | 0.012914 |  | 4.1041 | 3.0755
2011-05-28 02:00 | 148 | 8.86 | 0.81 | 0.92 | 0 | 1.3 | 93.9 | 9.15 | 0 | 13.27 | 13.72 | 3.13 | 67 | 101.4 | 85.06 | 0.92 | 0.86 | 0.013081 | 0.0085058
2011-05-28 03:00 | 148 | 9.35 | 0.81 | 0.95 | 0 | 1.52 | 78.52 | 14.33 | 0 | 13.08 | 13.58 | 2.9 | 128 | 57.79 | 85.01 | 0.95 | 0.79 | 0.01477 | 0.0099438
2011-05-28 04:00 | 148 | 9.6 | 0.82 | 0.98 | 0 | 0.71 | 82.7 | 12.88 | 0 | 12.98 | 13.44 | 1.85 | 200 | 92.2 | 85.01 | 0.98 | 0.69 | 0.0080261 | 0.0043166
2011-05-28 05:00 | 148 | 9.81 | 0.82 | 0.99 | 0.28 | 1.31 | 55.24 | 13.25 | 0 | 12.91 | 13.33 | 2.3 | 242 | 54.81 | 85.01 | 0.99 | 0.49 | 0.014447 | 0.010144
2011-05-28 06:00 | 148 | 10.16 | 0.77 | 0.96 | 4.25 | 1.56 | 57.28 | 11.33 | 0 | 12.83 | 13.23 | 2.98 | 321 | 62.78 | 85.01 | 0.96 | 0.42 | 0.072327 | 0.056878
2011-05-28 07:00 | 148 | 11.38 | 0.67 | 0.9 | 13.69 | 1.03 | 80.8 | 16.98 | 0 | 12.82 | 13.14 | 2.83 | 364 | 86.7 | 85.01 | 0.9 | 0.47 | 0.14399 | 0.12787
2011-05-28 08:00 | 148 | 12.82 | 0.61 | 0.9 | 26.89 | 1.98 | 115.8 | 26.08 | 0 | 13.04 | 13.07 | 4.48 | 466 | 151.8 | 84.99 | 0.9 | 0.43 | 0.29642 | 0.26161
2011-05-28 09:00 | 148 | 13.8 | 0.57 | 0.89 | 33.62 | 3.42 | 113.5 | 22.19 | 0 | 13.49 | 13.06 | 6.5 | 532 | 120 | 84.97 | 0.9 | 0.39 | 0.4074 | 0.3456
2011-05-28 10:00 | 148 | 14.66 | 0.52 | 0.87 | 22.38 | 3.81 | 140.3 | 18.1 | 0 | 14.01 | 13.12 | 7.63 | 588 | 118.7 | 84.91 | 0.87 | 0.36 | 0.36648 | 0.28961
2011-05-28 11:00 | 148 | 14.92 | 0.52 | 0.89 | 15.5 | 3.8 | 103.6 | 17.44 | 0 | 14.04 | 13.23 | 7.1 | 659 | 110.2 | 84.9 | 0.89 | 0.39 | 0.31756 | 0.24018
2011-05-28 12:00 | 148 | 15.96 | 0.5 | 0.91 | 26.59 | 4.5 | 73.83 | 12.25 | 0 | 14.2 | 13.31 | 6.8 | 715 | 58.52 | 84.85 | 0.91 | 0.38 | 0.44366 | 0.34939
2011-05-28 13:00 | 148 | 17.25 | 0.47 | 0.92 | 31.38 | 4.54 | 82 | 18.66 | 0 | 14.66 | 13.39 | 7.25 | 775 | 66.62 | 84.81 | 0.92 | 0.37 | 0.51537 | 0.40966
2011-05-28 14:00 | 148 | 16.91 | 0.49 | 0.94 | 11.88 | 4.04 | 55.47 | 14.38 | 0 | 14.95 | 13.53 | 6.88 | 835 | 38.57 | 84.78 | 0.94 | 0.36 | 0.32602 | 0.23238
2011-05-28 15:00 | 148 | 14.99 | 0.59 | 1 | 4.74 | 5.99 | 31.4 | 11.42 | 0 | 14.65 | 13.66 | 8.45 | 898 | 40.17 | 84.77 | 1 | 0.34 | 0.25313 | 0.15933
2011-05-28 16:00 | 148 | 14.05 | 0.62 | 1 | 4.47 | 6.37 | 34.3 | 9.9 | 0 | 14.26 | 13.7 | 8.53 | 901 | 32.52 | 84.72 | 1 | 0.34 | 0.23099 | 0.1452
2011-05-28 17:00 | 148 | 13.65 | 0.59 | 0.92 | 4.65 | 6.35 | 37.08 | 9.35 | 0 | 13.99 | 13.67 | 8.6 | 988 | 50.75 | 84.69 | 0.92 | 0.47 | 0.24663 | 0.15451
2011-05-28 18:00 | 148 | 13.2 | 0.64 | 0.97 | 1.21 | 5.59 | 38.64 | 9.68 | 0 | 13.73 | 13.61 | 8.53 | 1025 | 50.51 | 84.66 | 0.97 | 0.62 | 0.17718 | 0.10367
2011-05-28 19:00 | 148 | 12.69 | 0.66 | 0.97 | 0.57 | 5.45 | 42.84 | 9.07 | 0 | 13.51 | 13.53 | 7.48 | 1113 | 42.39 | 84.66 | 0.97 | 0.82 | 0.15637 | 0.089668
2011-05-28 20:00 | 148 | 12.24 | 0.75 | 1.06 | 0.01 | 3.18 | 40.31 | 8.31 | 0.51 | 13.32 | 13.44 | 5.6 | 1141 | 48.34 | 84.67 | 1.06 | 1.12 | 0.032391 | 0.025067
2011-05-28 21:00 | 148 | 11.36 | 0.88 | 1.18 | 0 | 3.66 | 59.24 | 9.55 | 0 | 13.19 | 13.36 | 6.2 | 1256 | 68.49 | 84.67 | 1.18 | 1.42 | 0.015091 | 0.011718
2011-05-28 22:00 | 148 | 10.61 | 0.9 | 1.15 | 0 | 4.33 | 76.54 | 9.61 | 0 | 13.09 | 13.28 | 6.5 | 1291 | 91.3 | 84.63 | 1.15 | 1.63 | 0.012503 | 0.0099369
2011-05-28 23:00 | 148 | 11.1 | 0.91 | 1.21 | 0 | 5.28 | 85.6 | 8.13 | 0.25 | 12.98 | 13.2 | 7.33 | 1367 | 84.8 | 84.58 | 1.21 | 1.69 | 0.011273 | 0.0091671
2011-05-29 | 148 | 10.66 | 0.92 | 1.18 | 0 | 4.89 | 70.05 | 8.25 | 0 | 12.9 | 13.13 | 6.43 | 1429 | 69.21 | 84.52 | 1.18 | 1.49 | 0.010248 | 0.008223
2011-05-29 01:00 | 149 | 10.55 | 0.94 | 1.2 | 0 | 4.9 | 87.5 | 9.3 | 0 | 12.82 | 13.07 | 7.93 | 1 | 85.2 | 84.45 | 1.2 | 1.05 | 0.0071812 | 0.0056495 |  | 4.284 | 3.6024
2011-05-29 02:00 | 149 | 10.55 | 0.98 | 1.25 | 0 | 3.64 | 120.5 | 9.65 | 0.51 | 12.75 | 13 | 5.53 | 67 | 101.3 | 84.36 | 1.25 | 0.81 | 0.0015882 | 0.0008131
2011-05-29 03:00 | 149 | 10.52 | 0.98 | 1.25 | 0 | 2.67 | 152.6 | 8.95 | 0 | 12.71 | 12.95 | 4.48 | 142 | 136.4 | 84.29 | 1.25 | 0.84 | 0.0009689 | 0.00019073
2011-05-29 04:00 | 149 | 11.18 | 0.95 | 1.26 | 0 | 2.54 | 124.4 | 11.48 | 0 | 12.67 | 12.89 | 4.93 | 223 | 133.5 | 84.23 | 1.26 | 0.79 | 0.0048947 | 0.0031796
2011-05-29 05:00 | 149 | 11.29 | 0.93 | 1.24 | 0.03 | 3 | 84.6 | 9.66 | 0 | 12.65 | 12.85 | 4.93 | 269 | 70.53 | 84.21 | 1.24 | 0.61 | 0.0081237 | 0.0059128
2011-05-29 06:00 | 149 | 11.04 | 0.93 | 1.23 | 0.34 | 4.01 | 77.24 | 8.45 | 0 | 12.63 | 12.81 | 6.13 | 341 | 77.85 | 84.23 | 1.23 | 0.54 | 0.02306 | 0.01324
2011-05-29 07:00 | 149 | 10.96 | 0.94 | 1.23 | 1.37 | 4.25 | 78.49 | 9.55 | 0 | 12.61 | 12.78 | 6.2 | 378 | 65.73 | 84.22 | 1.23 | 0.49 | 0.030086 | 0.020761
2011-05-29 08:00 | 149 | 11.27 | 0.94 | 1.25 | 4.41 | 4.61 | 88.7 | 8.67 | 0 | 12.62 | 12.74 | 7.33 | 468 | 95.9 | 84.24 | 1.26 | 0.45 | 0.056232 | 0.045845
2011-05-29 09:00 | 149 | 12.11 | 0.93 | 1.31 | 11.68 | 5.1 | 104.4 | 8.82 | 0 | 12.73 | 12.72 | 7.03 | 505 | 104.2 | 84.25 | 1.31 | 0.4 | 0.11725 | 0.10499
2011-05-29 10:00 | 149 | 14.14 | 0.88 | 1.42 | 35.73 | 5.33 | 113.9 | 10.06 | 0 | 13.16 | 12.72 | 7.78 | 563 | 111.7 | 84.25 | 1.42 | 0.41 | 0.31621 | 0.29505
2011-05-29 11:00 | 149 | 15.79 | 0.81 | 1.44 | 31.45 | 4.03 | 116.5 | 13.5 | 0 | 14.02 | 12.79 | 6.58 | 605 | 116.7 | 84.27 | 1.44 | 0.41 | 0.34641 | 0.31396
2011-05-29 12:00 | 149 | 16.58 | 0.77 | 1.45 | 26.64 | 3.08 | 97.2 | 18.02 | 0 | 14.67 | 12.97 | 4.78 | 661 | 99.1 | 84.24 | 1.45 | 0.38 | 0.32715 | 0.29476
2011-05-29 13:00 | 149 | 18.39 | 0.71 | 1.51 | 43.14 | 1.97 | 39.05 | 31.6 | 0 | 15.49 | 13.19 | 4.25 | 769 | 42.55 | 84.18 | 1.51 | 0.39 | 0.50798 | 0.47942
2011-05-29 14:00 | 149 | 20.04 | 0.66 | 1.54 | 26.43 | 2.55 | 49.01 | 27.11 | 0 | 16.31 | 13.48 | 5.3 | 803 | 60.76 | 84.08 | 1.54 | 0.4 | 0.38364 | 0.33724
2011-05-29 15:00 | 149 | 22.51 | 0.58 | 1.58 | 43.44 | 3.53 | 45.3 | 21.25 | 0 | 16.72 | 13.81 | 6.95 | 862 | 60.95 | 83.97 | 1.58 | 0.35 | 0.61463 | 0.53566
2011-05-29 16:00 | 149 | 23.79 | 0.57 | 1.68 | 35.04 | 3.15 | 342.6 | 25.92 | 0 | 17.31 | 14.11 | 6.43 | 956 | 292.3 | 83.85 | 1.68 | 0.39 | 0.53324 | 0.45665
2011-05-29 17:00 | 149 | 23.03 | 0.6 | 1.69 | 25.85 | 5.82 | 275.1 | 13.36 | 0 | 17.34 | 14.43 | 8.9 | 1003 | 266 | 83.72 | 1.69 | 0.47 | 0.4831 | 0.36934
2011-05-29 18:00 | 149 | 22.27 | 0.6 | 1.61 | 15.52 | 4.78 | 269.4 | 11.44 | 0 | 16.98 | 14.67 | 7.93 | 1023 | 279.3 | 83.68 | 1.61 | 0.57 | 0.34656 | 0.24909
2011-05-29 19:00 | 149 | 21.35 | 0.63 | 1.6 | 4.94 | 2.63 | 259.8 | 10.22 | 0 | 16.57 | 14.79 | 4.93 | 1092 | 268.7 | 83.75 | 1.6 | 0.74 | 0.13859 | 0.083602
2011-05-29 20:00 | 149 | 18.14 | 0.79 | 1.63 | 0.16 | 2.47 | 56.46 | 10.04 | 0 | 16.11 | 14.84 | 5.23 | 1182 | 67.56 | 83.81 | 1.63 | 1.09 | 0.017653 | 0.0037218
2011-05-29 21:00 | 149 | 17.46 | 0.85 | 1.69 | 0 | 3.89 | 98.8 | 11.67 | 0 | 15.71 | 14.8 | 6.8 | 1233 | 122.2 | 83.82 | 1.69 | 1.33 | 0.015402 | 0.0047387
2011-05-29 22:00 | 149 | 16.97 | 0.9 | 1.74 | 0 | 2.58 | 86.8 | 12.78 | 0 | 15.45 | 14.73 | 5.6 | 1289 | 100.5 | 83.92 | 1.74 | 1.5 | 0.00021828 | -0.0085977
2011-05-29 23:00 | 149 | 16.97 | 0.9 | 1.74 | 0 | 3.38 | 92.1 | 7.95 | 0 | 15.34 | 14.65 | 5.38 | 1362 | 87.7 | 83.94 | 1.74 | 1.35 | 0.0041544 | -0.004471
2011-05-30 | 149 | 15.98 | 0.92 | 1.66 | 0 | 2.95 | 59.43 | 9.73 | 0 | 15.2 | 14.59 | 5.08 | 1398 | 69.17 | 83.91 | 1.66 | 1.13 | -0.0003289 | -0.0083148
2011-05-30 01:00 | 150 | 15.73 | 0.92 | 1.64 | 0 | 2.63 | 43.19 | 8.98 | 0 | 15.05 | 14.53 | 4.03 | 19 | 57.77 | 83.91 | 1.64 | 1.06 | -0.002421 | -0.010294 |  | 5.5158 | 4.0892
2011-05-30 02:00 | 150 | 14.74 | 0.94 | 1.57 | 0 | 2.68 | 46.98 | 11.81 | 0 | 14.9 | 14.47 | 4.03 | 111 | 49.62 | 83.94 | 1.57 | 0.83 | -0.0048327 | -0.011863
2011-05-30 03:00 | 150 | 13.94 | 0.95 | 1.51 | 0 | 2.81 | 22.55 | 13.72 | 0 | 14.72 | 14.41 | 6.05 | 167 | 12.69 | 83.96 | 1.51 | 0.72 | -0.0059189 | -0.012393
2011-05-30 04:00 | 150 | 13.21 | 0.94 | 1.43 | 0 | 3.68 | 25.08 | 13.81 | 0 | 14.59 | 14.34 | 5.23 | 195 | 24.75 | 84.02 | 1.43 | 0.67 | -0.002303 | -0.0085583
2011-05-30 05:00 | 150 | 12.59 | 0.95 | 1.38 | 0.31 | 3.69 | 33.73 | 12.93 | 0 | 14.46 | 14.27 | 5.9 | 292 | 55.13 | 84.1 | 1.38 | 0.61 | -0.0020968 | -0.0077161
2011-05-30 06:00 | 150 | 12.76 | 0.92 | 1.36 | 2.34 | 3.46 | 36.98 | 10.01 | 0 | 14.32 | 14.2 | 5 | 350 | 46.16 | 84.16 | 1.36 | 0.63 | 0.0065706 | 0.0026917
2011-05-30 07:00 | 150 | 13.61 | 0.88 | 1.37 | 9.64 | 3.9 | 40.52 | 11.49 | 0 | 14.29 | 14.12 | 6.13 | 366 | 41.29 | 84.22 | 1.37 | 0.63 | 0.11618 | 0.097396
2011-05-30 08:00 | 150 | 14.47 | 0.84 | 1.39 | 8.84 | 3.87 | 53.47 | 19.38 | 0 | 14.39 | 14.07 | 6.35 | 477 | 83.4 | 84.28 | 1.39 | 0.56 | 0.13514 | 0.11002
2011-05-30 09:00 | 150 | 15.82 | 0.77 | 1.38 | 21.42 | 4.33 | 69.52 | 12.41 | 0 | 14.58 | 14.05 | 7.03 | 517 | 58.11 | 84.33 | 1.38 | 0.58 | 0.27538 | 0.23362
2011-05-30 10:00 | 150 | 17.68 | 0.64 | 1.29 | 37.07 | 4.41 | 56.3 | 12.95 | 0 | 15.06 | 14.06 | 6.88 | 595 | 26.04 | 84.31 | 1.29 | 0.62 | 0.48037 | 0.41032
2011-05-30 11:00 | 150 | 19.22 | 0.55 | 1.23 | 50.55 | 3.94 | 47.53 | 19.03 | 0 | 15.91 | 14.15 | 7.33 | 647 | 55.88 | 84.33 | 1.23 | 0.55 | 0.65281 | 0.5697
2011-05-30 12:00 | 150 | 20.91 | 0.46 | 1.14 | 51.71 | 4.59 | 68.83 | 20.81 | 0 | 16.97 | 14.35 | 8.08 | 712 | 80.5 | 84.31 | 1.14 | 0.46 | 0.75051 | 0.63125
2011-05-30 13:00 | 150 | 19.35 | 0.55 | 1.22 | 28.59 | 4.27 | 1.11 | 30.97 | 0 | 17.92 | 14.65 | 8.37 | 765 | 343 | 84.29 | 1.22 | 0.41 | 0.48104 | 0.38866
2011-05-30 14:00 | 150 | 14.91 | 0.57 | 0.96 | 1.08 | 3.29 | 2.99 | 38.65 | 0.25 | 17.36 | 15.02 | 8.08 | 794 | 22.99 | 84.38 | 0.96 | 0.34 | 0.15507 | 0.090753
2011-05-30 15:00 | 150 | 14.82 | 0.5 | 0.84 | 10.31 | 4.01 | 24.39 | 19.25 | 0 | 16.53 | 15.18 | 8 | 875 | 49.16 | 84.59 | 0.84 | 0.33 | 0.28669 | 0.20144
2011-05-30 16:00 | 150 | 15.77 | 0.47 | 0.83 | 17.05 | 2.12 | 29.5 | 19.57 | 0 | 16.15 | 15.17 | 5.08 | 910 | 27.84 | 84.65 | 0.83 | 0.32 | 0.29253 | 0.2362
2011-05-30 17:00 | 150 | 19.16 | 0.21 | 0.46 | 28.59 | 7.53 | 283.4 | 15 | 0 | 16.08 | 15.1 | 11.83 | 1010 | 278.4 | 84.76 | 0.46 | 0.42 | 0.7412 | 0.50082
2011-05-30 18:00 | 150 | 17.71 | 0.23 | 0.46 | 17.33 | 7.6 | 295.4 | 11.89 | 0 | 15.62 | 15.05 | 11.37 | 1058 | 316.3 | 84.92 | 0.46 | 0.46 | 0.61155 | 0.38643
2011-05-30 19:00 | 150 | 14.78 | 0.31 | 0.51 | 6.73 | 7.02 | 295.3 | 11.84 | 0 | 15.07 | 14.97 | 10.48 | 1089 | 312.1 | 85.16 | 0.51 | 0.5 | 0.40972 | 0.23551
2011-05-30 20:00 | 150 | 13.35 | 0.3 | 0.46 | 0.17 | 5.23 | 278.9 | 11.57 | 0 | 14.51 | 14.82 | 8.45 | 1157 | 282.9 | 85.26 | 0.46 | 0.53 | 0.09763 | 0.073181
2011-05-30 21:00 | 150 | 10.67 | 0.43 | 0.54 | 0.01 | 1.55 | 335.9 | 15.44 | 0 | 14.06 | 14.64 | 4.1 | 1205 | 310.2 | 85.42 | 0.54 | 0.56 | 0.027419 | 0.0057613
2011-05-30 22:00 | 150 | 9.5 | 0.51 | 0.6 | 0 | 1.61 | 177.9 | 18.24 | 0 | 13.66 | 14.44 | 2.98 | 1309 | 157.8 | 85.53 | 0.6 | 0.59 | 0.020709 | 0.0023779
2011-05-30 23:00 | 150 | 9.84 | 0.45 | 0.54 | 0 | 1.3 | 239.4 | 17.52 | 0 | 13.33 | 14.23 | 3.2 | 1372 | 236.8 | 85.58 | 0.54 | 0.57 | 0.018207 | -0.0014709
2011-05-31 | 150 | 9.56 | 0.45 | 0.54 | 0 | 0.29 | 266.1 | 16.28 | 0 | 12.95 | 14.03 | 1.85 | 1434 | 304.9 | 85.65 | 0.54 | 0.58 | -0.025344 | -0.034589
2011-05-31 01:00 | 151 | 8.43 | 0.5 | 0.55 | 0 | 0.9 | 84.3 | 18.84 | 0 | 12.56 | 13.82 | 3.5 | 36 | 348.3 | 85.69 | 0.55 | 0.58 | 0.0023763 | -0.01329 |  | 9.4285 | 7.0813
2011-05-31 02:00 | 151 | 7.473 | 0.52 | 0.54 | 0 | 0.39 | 40.3 | 16.46 | 0 | 12.25 | 13.61 | 2.15 | 76 | 110.3 | 85.76 | 0.54 | 0.47 | -0.019089 | -0.028812
2011-05-31 03:00 | 151 | 6.442 | 0.59 | 0.57 | 0 | 0.99 | 64.69 | 35.68 | 0 | 11.93 | 13.4 | 2.98 | 145 | 147.8 | 85.78 | 0.57 | 0.42 | -4.287e-05 | -0.013032
2011-05-31 04:00 | 151 | 5.926 | 0.63 | 0.58 | 0 | 0.85 | 42.33 | 24.66 | 0 | 11.66 | 13.2 | 2.83 | 202 | 149.8 | 85.87 | 0.58 | 0.37 | -0.0050283 | -0.016599
2011-05-31 05:00 | 151 | 4.187 | 0.74 | 0.61 | 0.65 | 1.04 | 54.66 | 21.92 | 0 | 11.39 | 13 | 2.68 | 262 | 4.25 | 85.93 | 0.61 | 0.31 | -0.0036007 | -0.012239
2011-05-31 06:00 | 151 | 5.839 | 0.73 | 0.67 | 8.32 | 0.99 | 97.8 | 28.25 | 0 | 11.2 | 12.8 | 3.5 | 358 | 155.4 | 86.02 | 0.68 | 0.29 | 0.053707 | 0.04284
2011-05-31 07:00 | 151 | 10.03 | 0.59 | 0.72 | 18.65 | 2.37 | 112.1 | 9.93 | 0 | 11.19 | 12.61 | 3.8 | 420 | 103.4 | 86.07 | 0.72 | 0.28 | 0.20892 | 0.16949
2011-05-31 08:00 | 151 | 13.4 | 0.4 | 0.61 | 29.1 | 3.68 | 102 | 16.09 | 0 | 11.59 | 12.47 | 6.35 | 477 | 111.5 | 86.12 | 0.61 | 0.26 | 0.41431 | 0.3237
2011-05-31 09:00 | 151 | 15.51 | 0.35 | 0.61 | 39.08 | 4.67 | 114.5 | 11.11 | 0 | 12.22 | 12.44 | 7.93 | 535 | 134.4 | 86.2 | 0.61 | 0.24 | 0.57934 | 0.45425
2011-05-31 10:00 | 151 | 17.68 | 0.31 | 0.62 | 46.59 | 5.73 | 122.6 | 12.24 | 0 | 13 | 12.5 | 8.75 | 558 | 113.5 | 86.23 | 0.63 | 0.23 | 0.73773 | 0.57319
2011-05-31 11:00 | 151 | 19.83 | 0.21 | 0.49 | 53.96 | 4.3 | 123.5 | 19.05 | 0 | 14 | 12.66 | 7.7 | 610 | 102.2 | 86.26 | 0.49 | 0.21 | 0.84515 | 0.68257
2011-05-31 12:00 | 151 | 21.39 | 0.17 | 0.43 | 57.02 | 4.57 | 125.9 | 18.26 | 0 | 15.25 | 12.92 | 7.78 | 699 | 128.4 | 86.24 | 0.43 | 0.23 | 0.94214 | 0.75408
2011-05-31 13:00 | 151 | 23.05 | 0.17 | 0.46 | 56.41 | 5.29 | 122.4 | 15.11 | 0 | 16.34 | 13.28 | 8.53 | 765 | 133.3 | 86.17 | 0.46 | 0.29 | 1.0165 | 0.7946
2011-05-31 14:00 | 151 | 24.19 | 0.14 | 0.41 | 53.31 | 4.9 | 120.5 | 15.86 | 0 | 17.08 | 13.7 | 8.37 | 790 | 119 | 86.13 | 0.41 | 0.21 | 1.0045 | 0.78091
2011-05-31 15:00 | 151 | 24.89 | 0.13 | 0.42 | 46.7 | 4.4 | 111.1 | 15.1 | 0 | 17.19 | 14.09 | 6.8 | 859 | 115 | 86.06 | 0.42 | 0.2 | 0.91929 | 0.70868
2011-05-31 16:00 | 151 | 25.43 | 0.13 | 0.43 | 37.35 | 4.81 | 91.5 | 13.8 | 0 | 16.86 | 14.37 | 7.78 | 907 | 116.7 | 85.98 | 0.43 | 0.2 | 0.86182 | 0.63166
2011-05-31 17:00 | 151 | 26.09 | 0.13 | 0.42 | 25.33 | 4.91 | 116.9 | 20.37 | 0 | 16.45 | 14.51 | 8.97 | 989 | 125.5 | 85.92 | 0.42 | 0.25 | 0.76578 | 0.5247
2011-05-31 18:00 | 151 | 24.99 | 0.15 | 0.46 | 12.76 | 4.65 | 128.5 | 8.57 | 0 | 15.9 | 14.57 | 7.4 | 1034 | 154.5 | 85.9 | 0.46 | 0.35 | 0.60047 | 0.38017
2011-05-31 19:00 | 151 | 21.3 | 0.25 | 0.62 | 2.75 | 3.19 | 88.8 | 7.38 | 0 | 15.35 | 14.56 | 5 | 1132 | 84.3 | 85.88 | 0.62 | 0.4 | 0.14433 | 0.10595
2011-05-31 20:00 | 151 | 18.34 | 0.32 | 0.66 | 0.11 | 3.31 | 95.6 | 6.38 | 0 | 14.84 | 14.48 | 4.48 | 1143 | 84.5 | 85.89 | 0.66 | 0.46 | 0.10729 | 0.074308
2011-05-31 21:00 | 151 | 16.43 | 0.36 | 0.66 | 0 | 3.97 | 107 | 9.11 | 0 | 14.35 | 14.36 | 5.83 | 1236 | 111.6 | 85.91 | 0.66 | 0.52 | 0.099667 | 0.072424
2011-05-31 22:00 | 151 | 14.84 | 0.41 | 0.69 | 0 | 3.39 | 116.6 | 10.64 | 0 | 13.92 | 14.21 | 5.45 | 1281 | 130.4 | 85.96 | 0.69 | 0.57 | 0.077822 | 0.054215
2011-05-31 23:00 | 151 | 13.04 | 0.48 | 0.73 | 0 | 2.44 | 107.8 | 50.17 | 0 | 13.57 | 14.04 | 3.95 | 1351 | 111.5 | 85.93 | 0.73 | 0.57 | 0.050527 | 0.030864
2011-06-01 | 151 | 12.57 | 0.47 | 0.68 | 0.01 | 1.1 | 48.06 | 42.24 | 0 | 13.22 | 13.87 | 2.6 | 1412 | 112.7 | 85.92 | 0.69 | 0.58 | 0.024557 | 0.0067018
2011-06-01 01:00 | 152 | 10.54 | 0.57 | 0.72 | 0 | 1.8 | 352.5 | 17.5 | 0 | 12.87 | 13.7 | 3.05 | 39 | 338.1 | 85.92 | 0.72 | 0.52 | 0.028581 | 0.013477 |  | 4.7227 | 3.7664
2011-06-01 02:00 | 152 | 8.61 | 0.66 | 0.73 | 0 | 1.62 | 320.8 | 19.67 | 0 | 12.59 | 13.53 | 2.75 | 73 | 0.05 | 85.88 | 0.73 | 0.39 | 0.016557 | 0.0050058
2011-06-01 03:00 | 152 | 8.03 | 0.73 | 0.78 | 0 | 2.03 | 296.2 | 11.07 | 0 | 12.33 | 13.36 | 3.2 | 154 | 316.9 | 85.9 | 0.78 | 0.36 | 0.014156 | 0.0045881
2011-06-01 04:00 | 152 | 7.397 | 0.76 | 0.78 | 0 | 1.36 | 299.8 | 13.32 | 0 | 12.14 | 13.2 | 2.83 | 186 | 310.1 | 85.9 | 0.78 | 0.31 | 0.005098 | -0.0033558
2011-06-01 05:00 | 152 | 6.805 | 0.81 | 0.8 | 0.3 | 1.72 | 328.6 | 8.43 | 0 | 11.96 | 13.05 | 2.6 | 298 | 324.6 | 85.9 | 0.8 | 0.29 | 0.0054831 | -0.0014396
2011-06-01 06:00 | 152 | 7.323 | 0.8 | 0.82 | 2.96 | 0.77 | 327.2 | 8.17 | 0 | 11.87 | 12.9 | 2.38 | 300 | 314.2 | 85.9 | 0.82 | 0.26 | 0.010317 | 0.0068194
2011-06-01 07:00 | 152 | 8.91 | 0.72 | 0.82 | 5.7 | 0.21 | 155 | 8.66 | 0 | 11.95 | 12.78 | 1.63 | 417 | 290.9 | 85.97 | 0.82 | 0.23 | 0.061287 | 0.058458
2011-06-01 08:00 | 152 | 10.64 | 0.65 | 0.84 | 12.23 | 0.94 | 315.5 | 14.61 | 0 | 12.21 | 12.7 | 2.83 | 454 | 312.5 | 85.99 | 0.84 | 0.22 | 0.14719 | 0.13213
2011-06-01 09:00 | 152 | 12.7 | 0.62 | 0.9 | 21.74 | 1.84 | 328.3 | 14.57 | 0 | 12.69 | 12.68 | 3.43 | 533 | 317.3 | 85.96 | 0.9 | 0.24 | 0.2674 | 0.23509
2011-06-01 10:00 | 152 | 16.56 | 0.49 | 0.92 | 40.15 | 1.33 | 304.1 | 30.1 | 0 | 13.6 | 12.74 | 2.9 | 571 | 321 | 85.88 | 0.92 | 0.21 | 0.47815 | 0.44251
2011-06-01 11:00 | 152 | 19.53 | 0.39 | 0.89 | 28.38 | 0.65 | 317.5 | 14.85 | 0 | 14.85 | 12.93 | 2.23 | 620 | 328.6 | 85.83 | 0.89 | 0.21 | 0.37718 | 0.35338
2011-06-01 12:00 | 152 | 20.64 | 0.31 | 0.75 | 23.42 | 1.18 | 164.5 | 31.44 | 0 | 15.34 | 13.23 | 2.9 | 719 | 150.2 | 85.77 | 0.75 | 0.23 | 0.381 | 0.3321
2011-06-01 13:00 | 152 | 20.96 | 0.34 | 0.84 | 22.1 | 2.97 | 135 | 12 | 0 | 15.32 | 13.5 | 4.33 | 762 | 126.9 | 85.71 | 0.84 | 0.27 | 0.47731 | 0.37109
2011-06-01 14:00 | 152 | 21.84 | 0.32 | 0.85 | 23.56 | 3.35 | 136.6 | 10.71 | 0 | 15.21 | 13.68 | 4.63 | 797 | 147.2 | 85.66 | 0.85 | 0.29 | 0.52558 | 0.4031
2011-06-01 15:00 | 152 | 22.77 | 0.35 | 0.96 | 28.89 | 4.01 | 110.5 | 10.68 | 0 | 15.28 | 13.79 | 6.2 | 889 | 104.9 | 85.58 | 0.96 | 0.3 | 0.60577 | 0.46584
2011-06-01 16:00 | 152 | 23.44 | 0.28 | 0.8 | 19.82 | 2.71 | 99.6 | 13.72 | 0 | 15.36 | 13.89 | 4.63 | 900 | 104.9 | 85.51 | 0.8 | 0.33 | 0.47142 | 0.35673
2011-06-01 17:00 | 152 | 23.83 | 0.3 | 0.87 | 14.08 | 1.96 | 52.33 | 15.9 | 0 | 15.4 | 13.99 | 2.98 | 991 | 64.45 | 85.42 | 0.87 |  | 0.34641 | 0.26099
2011-06-01 18:00 | 152 | 22.71 | 0.36 | 0.99 | 8.45 | 1.34 | 0.08 | 15.82 | 0 | 15.4 | 14.08 | 2.3 | 1043 | 16.32 | 85.35 | 0.99 |  | 0.21056 | 0.15665
2011-06-01 19:00 | 152 | 20.09 | 0.49 | 1.16 | 2.63 | 2.14 | 330.7 | 12.29 | 0 | 15.22 | 14.16 | 2.9 | 1081 | 327.8 | 85.32 | 1.16 |  | 0.1548 | 0.093646
2011-06-01 20:00 | 152 | 19.37 | 0.54 | 1.21 | 0.16 | 2.83 | 8.03 | 16.89 | 0 | 14.89 | 14.19 | 5 | 1192 | 24.21 | 85.25 | 1.21 |  | 0.075069 | 0.053317
2011-06-01 21:00 | 152 | 17.39 | 0.64 | 1.26 | 0 | 1.31 | 199.1 | 35.32 | 0 | 14.58 | 14.17 | 3.73 | 1203 | 39.17 | 85.22 | 1.26 |  | 0.032112 | 0.017804
2011-06-01 22:00 | 152 | 15.3 | 0.68 | 1.18 | 0 | 1.2 | 169.4 | 17.42 | 0 | 14.24 | 14.11 | 2.83 | 1281 | 113.2 | 85.27 | 1.18 |  | 0.023258 | 0.011893
2011-06-01 23:00 | 152 | 13.8 | 0.73 | 1.15 | 0 | 0.5 | 192.7 | 21.73 | 0 | 13.93 | 14.02 | 2.3 | 1379 | 140.5 | 85.25 | 1.15 |  | 0.0042549 | -0.001856
2011-06-02 | 152 | 12.1 | 0.8 | 1.13 | 0 | 0.68 | 176.4 | 16.64 | 0 | 13.62 | 13.92 | 2.08 | 1384 | 106.1 | 85.26 | 1.13 |  | 0.0037754 | -0.0015754
2011-06-02 01:00 | 153 | 11.69 | 0.81 | 1.11 | 0 | 0.46 | 101.4 | 23.85 | 0 | 13.32 | 13.8 | 1.78 | 40 | 73.8 | 85.15 | 1.11 |  | -0.00035833 | -0.0044719 |  | 12.0666 | 8.7366
2011-06-02 02:00 | 153 | 10.7 | 0.87 | 1.12 | 0 | 0.54 | 136.9 | 16.28 | 0 | 13.07 | 13.66 | 2.23 | 88 | 132.4 | 85.13 | 1.12 |  | -0.0018405 | -0.0051258
2011-06-02 03:00 | 153 | 9.71 | 0.9 | 1.09 | 0 | 0.82 | 84 | 28.48 | 0 | 12.84 | 13.53 | 1.85 | 124 | 124.6 | 85.09 | 1.09 |  | -0.00097968 | -0.0041607
2011-06-02 04:00 | 153 | 9.65 | 0.9 | 1.08 | 0 | 1.59 | 25.35 | 11.55 | 0 | 12.63 | 13.39 | 2.6 | 234 | 26.85 | 85.05 | 1.08 |  | 0.0036631 | -0.00018572
2011-06-02 05:00 | 153 | 9.27 | 0.9 | 1.05 | 0.59 | 1.26 | 338.6 | 28.44 | 0 | 12.5 | 13.26 | 2.68 | 297 | 261.8 | 85.03 | 1.05 |  | 0.0049217 | 0.0019073
2011-06-02 06:00 | 153 | 10.43 | 0.89 | 1.12 | 6.02 | 1.14 | 297.5 | 10.4 | 0 | 12.43 | 13.14 | 3.2 | 325 | 293.7 | 85.05 | 1.12 |  | 0.060582 | 0.054749
2011-06-02 07:00 | 153 | 12.34 | 0.84 | 1.2 | 9.69 | 1 | 297.9 | 12.59 | 0 | 12.6 | 13.05 | 2.3 | 376 | 275.1 | 85.06 | 1.2 |  | 0.1041 | 0.096241
2011-06-02 08:00 | 153 | 15.57 | 0.73 | 1.29 | 17.4 | 0.02 | 24.38 | 5.19 | 0 | 13.02 | 13 | 0.88 | 422 | 44.89 | 85.04 | 1.29 |  | 0.18512 | 0.18481
2011-06-02 09:00 | 153 | 19.43 | 0.57 | 1.28 | 29.47 | 0.26 | 331.1 | 27.76 | 0 | 13.78 | 13.03 | 1.85 | 534 | 280.5 | 85.03 | 1.29 |  | 0.34474 | 0.33785
2011-06-02 10:00 | 153 | 22.21 | 0.48 | 1.27 | 39.97 | 0.52 | 76.94 | 33.63 | 0 | 14.87 | 13.18 | 3.05 | 599 | 129.8 | 84.97 | 1.27 |  | 0.50195 | 0.48458
2011-06-02 11:00 | 153 | 25.75 | 0.36 | 1.18 | 46.93 | 2.55 | 126.5 | 22.64 | 0 | 16.19 | 13.45 | 9.12 | 659 | 193.9 | 84.89 | 1.18 |  | 0.7479 | 0.64738
2011-06-02 12:00 | 153 | 31.4 | 0.13 | 0.61 | 57.78 | 8.64 | 172.7 | 13.17 | 0 | 16.9 | 13.82 | 12.12 | 683 | 156.5 | 84.75 | 0.61 |  | 1.4905 | 1.079
2011-06-02 13:00 | 153 | 31.71 | 0.13 | 0.62 | 51.45 | 8.49 | 157.6 | 11.2 | 0 | 17.13 | 14.16 | 13.03 | 754 | 156.2 | 84.64 | 0.62 |  | 1.4364 | 1.0262
2011-06-02 14:00 | 153 | 33.22 | 0.11 | 0.54 | 47.52 | 7.94 | 200.5 | 18.62 | 0 | 17.18 | 14.44 | 13.62 | 824 | 211.3 | 84.57 | 0.54 |  | 1.4279 | 1.0099
2011-06-02 15:00 | 153 | 34 | 0.09 | 0.46 | 46.9 | 8.61 | 225.7 | 15.73 | 0 | 17.26 | 14.65 | 12.87 | 892 | 207.3 | 84.51 | 0.46 |  | 1.5032 | 1.0411
2011-06-02 16:00 | 153 | 33.75 | 0.09 | 0.45 | 38.1 | 7.54 | 223 | 15.96 | 0 | 17.15 | 14.82 | 10.62 | 953 | 233 | 84.44 | 0.45 |  | 1.31 | 0.89265
2011-06-02 17:00 | 153 | 33.27 | 0.08 | 0.41 | 27.82 | 7.04 | 225.4 | 14.42 | 0 | 16.87 | 14.95 | 10.33 | 989 | 232.1 | 84.4 | 0.41 |  | 1.1429 | 0.74758
2011-06-02 18:00 | 153 | 32.27 | 0.08 | 0.4 | 17.5 | 6.48 | 222.9 | 14.22 | 0 | 16.48 | 15.01 | 10.03 | 1038 | 206.6 | 84.4 | 0.4 |  | 0.94944 | 0.58657
2011-06-02 19:00 | 153 | 29.84 | 0.09 | 0.37 | 7.01 | 5.01 | 232.6 | 13.82 | 0 | 16.06 | 15.02 | 8.45 | 1113 | 236.8 | 84.46 | 0.37 |  | 0.30062 | 0.22851
2011-06-02 20:00 | 153 | 26.31 | 0.11 | 0.36 | 0.29 | 4.1 | 256.5 | 10.02 | 0 | 15.58 | 14.97 | 6.8 | 1147 | 253.7 | 84.53 | 0.36 |  | 0.20711 | 0.13775
2011-06-02 21:00 | 153 | 22.57 | 0.16 | 0.43 | 0 | 2.14 | 212 | 18.25 | 0 | 15.13 | 14.88 | 5.53 | 1204 | 242 | 84.64 | 0.43 |  | 0.10579 | 0.052748
2011-06-02 22:00 | 153 | 18.82 | 0.25 | 0.55 | 0 | 1.29 | 325.1 | 28.1 | 0 | 14.7 | 14.75 | 4.63 | 1274 | 177.1 | 84.75 | 0.55 |  | 0.04474 | 0.0089924
2011-06-02 23:00 | 153 | 16.84 | 0.31 | 0.58 | 0 | 2.24 | 8.19 | 11.93 | 0 | 14.28 | 14.6 | 8.37 | 1380 | 46.75 | 84.85 | 0.58 |  | 0.070464 | 0.03585
2011-06-03 | 153 | 17 | 0.26 | 0.51 | 0 | 5.61 | 28.83 | 10.26 | 0 | 13.95 | 14.43 | 8.75 | 1383 | 44.15 | 84.97 | 0.51 |  | 0.12777 | 0.096109
2011-06-03 01:00 | 154 | 15.3 | 0.29 | 0.51 | 0 | 4.42 | 12.44 | 15.91 | 0 | 13.67 | 14.26 | 8.08 | 45 | 351.2 | 85.02 | 0.51 |  | 0.10164 | 0.07197 |  | 8.1891 | 6.645
2011-06-03 02:00 | 154 | 14.9 | 0.29 | 0.5 | 0 | 5.61 | 10.54 | 19.61 | 0 | 13.4 | 14.09 | 8.53 | 113 | 10.96 | 85.1 | 0.5 |  | 0.10935 | 0.082733
2011-06-03 03:00 | 154 | 12.85 | 0.34 | 0.51 | 0 | 4.57 | 0.73 | 22.81 | 0 | 13.13 | 13.92 | 7.25 | 132 | 2.09 | 85.2 | 0.51 |  | 0.083705 | 0.060011
2011-06-03 04:00 | 154 | 12.09 | 0.31 | 0.44 | 0 | 5.1 | 358.8 | 31 | 0 | 12.86 | 13.76 | 7.78 | 219 | 2.69 | 85.27 | 0.44 |  | 0.088479 | 0.065934
2011-06-03 05:00 | 154 | 11.09 | 0.33 | 0.43 | 0.61 | 3.99 | 2.07 | 40.36 | 0 | 12.58 | 13.6 | 6.13 | 272 | 118.8 | 85.33 | 0.43 |  | 0.075407 | 0.053424
2011-06-03 06:00 | 154 | 12.1 | 0.33 | 0.46 | 8.25 | 1.81 | 194.8 | 24.57 | 0 | 12.36 | 13.43 | 4.1 | 300 | 151.7 | 85.5 | 0.46 |  | 0.15188 | 0.095686
2011-06-03 07:00 | 154 | 14.78 | 0.27 | 0.45 | 18.75 | 1.34 | 260.8 | 26.3 | 0 | 12.34 | 13.26 | 3.65 | 399 | 347.1 | 85.59 | 0.45 |  | 0.2509 | 0.20043
2011-06-03 08:00 | 154 | 16.28 | 0.26 | 0.48 | 29.5 | 1.52 | 286.5 | 21 | 0 | 12.7 | 13.15 | 3.5 | 469 | 262.3 | 85.61 | 0.48 |  | 0.38658 | 0.32754
2011-06-03 09:00 | 154 | 17.18 | 0.26 | 0.5 | 39.51 | 1.8 | 259.5 | 27.66 | 0 | 13.4 | 13.13 | 4.1 | 537 | 285 | 85.62 | 0.5 |  | 0.51904 | 0.44893
2011-06-03 10:00 | 154 | 18.28 | 0.24 | 0.5 | 48 | 1.35 | 75.02 | 55.56 | 0 | 14.52 | 13.24 | 3.8 | 565 | 111.9 | 85.63 | 0.5 |  | 0.60169 | 0.54483
2011-06-03 11:00 | 154 | 19.82 | 0.22 | 0.51 | 53.94 | 1.54 | 125.5 | 39.12 | 0 | 15.97 | 13.48 | 5.23 | 648 | 110.1 | 85.6 | 0.51 |  | 0.70275 | 0.63486
2011-06-03 12:00 | 154 | 21.31 | 0.2 | 0.52 | 56.66 | 2.18 | 104.8 | 39.08 | 0 | 17.25 | 13.87 | 5.68 | 677 | 73.76 | 85.56 | 0.52 |  | 0.79724 | 0.69959
2011-06-03 13:00 | 154 | 22.84 | 0.19 | 0.52 | 56.39 | 3.72 | 142.7 | 28.64 | 0 | 18.08 | 14.32 | 7.48 | 741 | 116.6 | 85.53 | 0.52 |  | 0.91674 | 0.75384
2011-06-03 14:00 | 154 | 23.36 | 0.19 | 0.55 | 52.87 | 4.04 | 126 | 25.02 | 0 | 18.35 | 14.74 | 7.48 | 817 | 117.1 | 85.52 | 0.55 |  | 0.90652 | 0.73082
2011-06-03 15:00 | 154 | 23.75 | 0.2 | 0.6 | 45.58 | 3.53 | 118.3 | 24.08 | 0 | 18.27 | 15.08 | 6.58 | 863 | 126.2 | 85.51 | 0.6 |  | 0.8014 | 0.64424
2011-06-03 16:00 | 154 | 24.16 | 0.21 | 0.62 | 35.12 | 3.27 | 125.4 | 17.74 | 0 | 18.08 | 15.31 | 6.65 | 909 | 124.9 | 85.51 | 0.62 |  | 0.67918 | 0.52971
2011-06-03 17:00 | 154 | 23.53 | 0.22 | 0.63 | 16.67 | 2.4 | 128.2 | 21.88 | 0 | 17.73 | 15.47 | 5 | 972 | 96.3 | 85.53 | 0.63 |  | 0.42359 | 0.31111
2011-06-03 18:00 | 154 | 22.61 | 0.25 | 0.68 | 6.78 | 1.91 | 130.3 | 10.36 | 0 | 17.24 | 15.55 | 3.35 | 1020 | 136.1 | 85.59 | 0.68 |  | 0.27215 | 0.18514
2011-06-03 19:00 | 154 | 20.57 | 0.33 | 0.79 | 1.79 | 1.07 | 108.1 | 12.84 | 0 | 16.72 | 15.56 | 2.53 | 1083 | 123.4 | 85.64 | 0.79 |  | 0.11398 | 0.069851
2011-06-03 20:00 | 154 | 19.07 | 0.39 | 0.85 | 0.25 | 1.41 | 65.9 | 10.55 | 0 | 16.2 | 15.5 | 2.15 | 1182 | 81.7 | 85.68 | 0.85 |  | 0.0716 | 0.047449
2011-06-03 21:00 | 154 | 16.25 | 0.51 | 0.93 | 0 | 1.56 | 32.7 | 6.46 | 0 | 15.69 | 15.38 | 2.08 | 1229 | 11.22 | 85.79 | 0.93 |  | 0.05357 | 0.035694
2011-06-03 22:00 | 154 | 14.38 | 0.58 | 0.95 | 0 | 1.25 | 25.46 | 17.37 | 0 | 15.24 | 15.23 | 2.15 | 1265 | 30.6 | 85.91 | 0.95 |  | 0.03612 | 0.022972
2011-06-03 23:00 | 154 | 13.19 | 0.62 | 0.94 | 0 | 0.68 | 333.4 | 8.62 | 0 | 14.81 | 15.06 | 1.85 | 1352 | 354.5 | 86.02 | 0.94 |  | 0.019068 | 0.010191
2011-06-04 | 154 | 11.68 | 0.71 | 0.98 | 0 | 1.81 | 312.3 | 9.61 | 0 | 14.41 | 14.88 | 2.75 | 1391 | 316 | 86.1 | 0.98 |  | 0.026578 | 0.018061
2011-06-04 01:00 | 155 | 11.24 | 0.71 | 0.95 | 0 | 1.89 | 306.2 | 8.75 | 0 | 14.15 | 14.68 | 2.75 | 0 | 307.1 | 86.13 | 0.95 |  | 0.026782 | 0.018417 |  | 7.6262 | 6.1681
2011-06-04 02:00 | 155 | 9.95 | 0.75 | 0.91 | 0 | 1.34 | 324.9 | 8.04 | 0 | 13.9 | 14.5 | 2.15 | 80 | 318.3 | 86.16 | 0.91 |  | 0.018055 | 0.011297
2011-06-04 03:00 | 155 | 9.6 | 0.75 | 0.89 | 0 | 1.32 | 331.2 | 12.68 | 0 | 13.6 | 14.33 | 1.93 | 151 | 322.5 | 86.18 | 0.89 |  | 0.017506 | 0.01091
2011-06-04 04:00 | 155 | 9.31 | 0.74 | 0.87 | 0 | 1.7 | 12.58 | 8.51 | 0 | 13.34 | 14.15 | 2.45 | 239 | 0.22 | 86.2 | 0.87 |  | 0.020401 | 0.013654
2011-06-04 05:00 | 155 | 9.13 | 0.72 | 0.83 | 0.59 | 1.48 | 23.77 | 26.58 | 0 | 13.13 | 13.98 | 2.6 | 285 | 178.2 | 86.2 | 0.83 |  | 0.023185 | 0.01672
2011-06-04 06:00 | 155 | 9.84 | 0.72 | 0.87 | 6.37 | 0.95 | 289.1 | 12.17 | 0 | 12.97 | 13.82 | 2.15 | 336 | 300.8 | 86.26 | 0.87 |  | 0.084662 | 0.072341
2011-06-04 07:00 | 155 | 12.17 | 0.64 | 0.9 | 13.26 | 0.5 | 296.4 | 14.28 | 0 | 13.05 | 13.68 | 1.48 | 366 | 307.6 | 86.32 | 0.9 |  | 0.13296 | 0.12366
2011-06-04 08:00 | 155 | 15.4 | 0.56 | 0.97 | 24.06 | 0.31 | 277.5 | 18.3 | 0 | 13.44 | 13.59 | 1.55 | 432 | 264.7 | 86.36 | 0.97 |  | 0.25281 | 0.2451
2011-06-04 09:00 | 155 | 17.21 | 0.52 | 1.02 | 35.52 | 1.13 | 115.3 | 23.3 | 0 | 14.22 | 13.6 | 3.28 | 510 | 120.3 | 86.35 | 1.03 |  | 0.41916 | 0.38969
2011-06-04 10:00 | 155 | 19.6 | 0.44 | 1 | 45.92 | 2.22 | 117.5 | 24.7 | 0 | 15.25 | 13.73 | 4.48 | 596 | 149.3 | 86.3 | 1 |  | 0.60609 | 0.53938
2011-06-04 11:00 | 155 | 21.02 | 0.41 | 1.03 | 51.44 | 3.08 | 139.8 | 23.05 | 0 | 16.41 | 13.99 | 6.43 | 656 | 115.9 | 86.29 | 1.03 |  | 0.72366 | 0.62852
2011-06-04 12:00 | 155 | 21.97 | 0.41 | 1.07 | 54.94 | 4.11 | 134.2 | 18.79 | 0 | 17.39 | 14.35 | 6.95 | 687 | 147.8 | 86.25 | 1.07 |  | 0.81293 | 0.6882
2011-06-04 13:00 | 155 | 23.11 | 0.36 | 1.02 | 53.95 | 4.32 | 142.9 | 18.24 | 0 | 18.13 | 14.74 | 6.73 | 768 | 136.6 | 86.19 | 1.02 |  | 0.85435 | 0.70993
2011-06-04 14:00 | 155 | 24.03 | 0.32 | 0.95 | 49.81 | 4.24 | 132.6 | 16.05 | 0 | 18.52 | 15.13 | 7.33 | 784 | 122.1 | 86.15 | 0.95 |  | 0.84711 | 0.69081
2011-06-04 15:00 | 155 | 24.49 | 0.34 | 1.04 | 41.48 | 4.57 | 125.4 | 13.57 | 0 | 18.58 | 15.45 | 7.55 | 863 | 145.6 | 86.11 | 1.04 |  | 0.77663 | 0.61329
2011-06-04 16:00 | 155 | 25 | 0.34 | 1.09 | 33.06 | 4.02 | 122.4 | 21.47 | 0 | 18.38 | 15.7 | 7.63 | 906 | 107.2 | 86.06 | 1.09 |  | 0.66466 | 0.51583
2011-06-04 17:00 | 155 | 25.55 | 0.35 | 1.14 | 23.99 | 4.31 | 120.2 | 11.59 | 0 | 18.1 | 15.85 | 6.88 | 971 | 125.7 | 86.03 | 1.14 |  | 0.58861 | 0.42934
2011-06-04 18:00 | 155 | 25.13 | 0.37 | 1.19 | 12.96 | 4.11 | 139.4 | 13.21 | 0 | 17.71 | 15.93 | 6.8 | 1028 | 161.7 | 86.02 | 1.19 |  | 0.4479 | 0.30106
2011-06-04 19:00 | 155 | 23.48 | 0.45 | 1.3 | 3.81 | 2.31 | 112.1 | 9.89 | 0 | 17.29 | 15.95 | 4.4 | 1098 | 137 | 86.03 | 1.3 |  | 0.18445 | 0.10748
2011-06-04 20:00 | 155 | 20.74 | 0.54 | 1.32 | 0.15 | 1.42 | 46.87 | 7.1 | 0 | 16.85 | 15.91 | 1.93 | 1144 | 72.17 | 86.05 | 1.32 |  | 0.040566 | 0.01753
2011-06-04 21:00 | 155 | 18.8 | 0.62 | 1.34 | 0 | 1.62 | 32.29 | 5.67 | 0 | 16.4 | 15.83 | 2.53 | 1251 | 42.51 | 86.07 | 1.34 |  | 0.032559 | 0.013403
2011-06-04 22:00 | 155 | 17.97 | 0.67 | 1.38 | 0 | 1.79 | 43.65 | 6.39 | 0 | 16.04 | 15.71 | 2.3 | 1291 | 48.28 | 86.14 | 1.38 |  | 0.028306 | 0.011525
2011-06-04 23:00 | 155 | 16.69 | 0.74 | 1.41 | 0 | 1.49 | 74.28 | 5.67 | 0 | 15.75 | 15.58 | 2.38 | 1327 | 61.16 | 86.16 | 1.41 |  | 0.013837 | 0.0011339
2011-06-05 | 155 | 16.08 | 0.82 | 1.49 | 0 | 1.78 | 86.8 | 8.26 | 0 | 15.48 | 15.44 | 3.58 | 1405 | 99.5 | 86.16 | 1.49 |  | 0.009056 | -0.0011031
2011-06-05 01:00 | 156 | 15.47 | 0.89 | 1.56 | 0 | 1.4 | 358.2 | 19.85 | 0 | 15.28 | 15.31 | 2.83 | 5 | 62.04 | 86.12 | 1.56 |  | -0.0025326 | -0.009569 |  | 7.8285 | 6.3972
2011-06-05 02:00 | 156 | 15.76 | 0.9 | 1.6 | 0 | 1.52 | 12.82 | 15.83 | 0 | 15.13 | 15.18 | 2.6 | 74 | 42.4 | 86.08 | 1.6 |  | -0.0019981 | -0.0090041
2011-06-05 03:00 | 156 | 15.21 | 0.91 | 1.57 | 0 | 1.65 | 20.42 | 9.61 | 0 | 15.03 | 15.07 | 3.05 | 157 | 27.05 | 86.05 | 1.57 |  | -0.0026633 | -0.0091812
2011-06-05 04:00 | 156 | 14.79 | 0.91 | 1.53 | 0 | 1.63 | 27.67 | 10.06 | 0 | 14.96 | 14.97 | 2.83 | 196 | 42.4 | 86.04 | 1.53 |  | -0.0030059 | -0.0094147
2011-06-05 05:00 | 156 | 13.93 | 0.93 | 1.47 | 0.47 | 0.82 | 18.35 | 11.95 | 0 | 14.86 | 14.89 | 1.78 | 240 | 51.63 | 86.04 | 1.48 |  | -0.0083952 | -0.0126
2011-06-05 06:00 | 156 | 15 | 0.9 | 1.54 | 4.42 | 0.02 | 49.51 | 0.8 | 0 | 14.78 | 14.81 | 1.1 | 334 | 51.76 | 86.08 | 1.54 |  | 0.022236 | 0.022124
2011-06-05 07:00 | 156 | 16.81 | 0.83 | 1.59 | 13.24 | 1.02 | 193.6 | 12.41 | 0 | 14.89 | 14.74 | 2.75 | 395 | 191.8 | 86.09 | 1.6 |  | 0.1455 | 0.13614
2011-06-05 08:00 | 156 | 19.05 | 0.76 | 1.68 | 26.58 | 0.78 | 241.3 | 28.05 | 0 | 15.26 | 14.71 | 2.83 | 456 | 246.1 | 86.11 | 1.68 |  | 0.30093 | 0.29032
2011-06-05 09:00 | 156 | 21.35 | 0.66 | 1.68 | 36.53 | 0.96 | 281.9 | 24.64 | 0 | 16.12 | 14.75 | 2.9 | 521 | 259.6 | 86.07 | 1.68 |  | 0.44797 | 0.42853
2011-06-05 10:00 | 156 | 23.7 | 0.55 | 1.61 | 43.24 | 1.05 | 273.1 | 33.85 | 0 | 17.29 | 14.92 | 2.83 | 591 | 272.7 | 86.03 | 1.61 |  | 0.56848 | 0.53871
2011-06-05 11:00 | 156 | 25.89 | 0.44 | 1.47 | 49.02 | 1.33 | 196.5 | 39.63 | 0 | 18.64 | 15.24 | 3.58 | 620 | 188.5 | 86 | 1.47 |  | 0.68947 | 0.64104
2011-06-05 12:00 | 156 | 28.39 | 0.32 | 1.22 | 51.73 | 1.66 | 149.2 | 30.08 | 0 | 19.88 | 15.67 | 3.5 | 700 | 131.2 | 85.95 | 1.22 |  | 0.7924 | 0.71577
2011-06-05 13:00 | 156 | 30.47 | 0.16 | 0.67 | 49.97 | 1.76 | 138.9 | 23.74 | 0 | 20.67 | 16.16 | 4.4 | 757 | 159.7 | 85.87 | 0.67 |  | 0.83021 | 0.72581
2011-06-05 14:00 | 156 | 31.15 | 0.17 | 0.77 | 44.52 | 2.88 | 147.7 | 28.58 | 0 | 21.01 | 16.62 | 5.38 | 817 | 152.7 | 85.81 | 0.77 |  | 0.88043 | 0.7185
2011-06-05 15:00 | 156 | 31.79 | 0.14 | 0.66 | 38.73 | 2.95 | 133.3 | 22.28 | 0 | 20.86 | 16.99 | 5.75 | 867 | 120.7 | 85.74 | 0.66 |  | 0.83265 | 0.65891
2011-06-05 16:00 | 156 | 31.98 | 0.13 | 0.62 | 31.07 | 3.09 | 122.4 | 12.96 | 0 | 20.56 | 17.24 | 5.3 | 928 | 121.7 | 85.69 | 0.62 |  | 0.75719 | 0.57302
2011-06-05 17:00 | 156 | 31.33 | 0.14 | 0.64 | 21.64 | 3.08 | 128 | 10.38 | 0 | 20.08 | 17.39 | 4.55 | 984 | 119.2 | 85.65 | 0.64 |  | 0.63178 | 0.4517
2011-06-05 18:00 | 156 | 29.25 | 0.19 | 0.78 | 12.29 | 3.84 | 129 | 7.31 | 0 | 19.47 | 17.43 | 5.53 | 1077 | 119.7 | 85.62 | 0.78 |  | 0.55844 | 0.36176
2011-06-05 19:00 | 156 | 26.41 | 0.29 | 0.98 | 4.44 | 2.24 | 120.5 | 6.55 | 0 | 18.83 | 17.39 | 4.63 | 1080 | 127.1 | 85.62 | 0.98 |  | 0.25165 | 0.14805
2011-06-05 20:00 | 156 | 23.12 | 0.38 | 1.09 | 0.64 | 1.09 | 112.3 | 13.33 | 0 | 18.27 | 17.29 | 2.3 | 1195 | 151.3 | 85.63 | 1.09 |  | 0.05361 | 0.025411
2011-06-05 21:00 | 156 | 21.4 | 0.44 | 1.12 | 0 | 0.81 | 140.1 | 24.38 | 0 | 17.72 | 17.14 | 3.2 | 1224 | 151.1 | 85.66 | 1.12 |  | 0.026956 | 0.0053164
2011-06-05 22:00 | 156 | 19.81 | 0.48 | 1.1 | 0 | 0.92 | 313.5 | 16.57 | 0 | 17.23 | 16.96 | 2.68 | 1304 | 352.1 | 85.68 | 1.1 |  | 0.027799 | 0.0070328
2011-06-05 23:00 | 156 | 17.95 | 0.56 | 1.16 | 0 | 0.8 | 15.89 | 19.91 | 0 | 16.84 | 16.76 | 2.3 | 1353 | 93.6 | 85.7 | 1.16 |  | 0.014701 | -0.00084601
2011-06-06 | 156 | 16.97 | 0.59 | 1.13 | 0 | 0.86 | 357.1 | 10.44 | 0 | 16.47 | 16.57 | 2.45 | 1398 | 13.48 | 85.68 | 1.13 |  | 0.014714 | -0.00030553
2011-06-06 01:00 | 157 | 17.79 | 0.48 | 0.97 | 0 | 0.19 | 307 | 4.26 | 0 | 16.08 | 16.37 | 1.63 | 51 | 321.9 | 85.63 | 0.97 |  | -0.01511 | -0.021609 |  | 10.1232 | 7.7042
2011-06-06 02:00 | 157 | 13.85 | 0.71 | 1.11 | 0 | 1.02 | 355.4 | 16.54 | 0 | 15.7 | 16.17 | 1.85 | 72 | 6.14 | 85.56 | 1.12 |  | 0.0085118 | -0.0026729
2011-06-06 03:00 | 157 | 11.52 | 0.82 | 1.11 | 0 | 1.58 | 318.3 | 8.64 | 0 | 15.36 | 15.96 | 2.83 | 152 | 317.2 | 85.52 | 1.11 |  | 0.005682 | -0.0024734
2011-06-06 04:00 | 157 | 10.76 | 0.83 | 1.07 | 0 | 0.79 | 305.8 | 8.21 | 0 | 15.07 | 15.75 | 2.23 | 229 | 302.5 | 85.52 | 1.07 |  | -0.0046695 | -0.010981
2011-06-06 05:00 | 157 | 10.01 | 0.85 | 1.04 | 0.28 | 0.98 | 313.2 | 21.1 | 0 | 14.75 | 15.55 | 2.08 | 278 | 323.8 | 85.52 | 1.04 |  | -0.0016972 | -0.0076555
2011-06-06 06:00 | 157 | 10.6 | 0.83 | 1.06 | 5.83 | 0.64 | 279.7 | 40.62 | 0 | 14.52 | 15.35 | 2 | 337 | 257.2 | 85.53 | 1.06 |  | 0.045376 | 0.040101
2011-06-06 07:00 | 157 | 15.16 | 0.68 | 1.18 | 15.81 | 1.13 | 267.8 | 17.72 | 0 | 14.58 | 15.16 | 2.9 | 411 | 260.1 | 85.54 | 1.18 |  | 0.17631 | 0.15775
2011-06-06 08:00 | 157 | 18.13 | 0.59 | 1.23 | 26.41 | 1.69 | 281.9 | 18.77 | 0 | 15.02 | 15.04 | 2.98 | 447 | 271.7 | 85.52 | 1.23 |  | 0.33393 | 0.29677
2011-06-06 09:00 | 157 | 21.92 | 0.46 | 1.21 | 36.71 | 1.04 | 322.8 | 27.21 | 0 | 15.9 | 15.03 | 3.58 | 539 | 51.51 | 85.48 | 1.21 |  | 0.47623 | 0.44175
2011-06-06 10:00 | 157 | 19.53 | 0.62 | 1.31 | 45.78 | 2.18 | 85.9 | 27.03 | 0 | 17.21 | 15.17 | 4.63 | 597 | 128.1 | 85.39 | 1.31 |  | 0.57066 | 0.52189
2011-06-06 11:00 | 157 | 27.24 | 0.29 | 1.06 | 51.95 | 2 | 134.6 | 23.45 | 0 | 18.97 | 15.52 | 4.48 | 644 | 161.2 | 85.33 | 1.06 |  | 0.80268 | 0.71087
2011-06-06 12:00 | 157 | 30.17 | 0.21 | 0.88 | 54.99 | 3.75 | 129.1 | 16.15 | 0 | 20.25 | 16.03 | 6.35 | 699 | 109.6 | 85.24 | 0.88 |  | 1.0417 | 0.85153
2011-06-06 13:00 | 157 | 32.15 | 0.19 | 0.91 | 54.08 | 4.62 | 115.7 | 14.64 | 0 | 20.89 | 16.57 | 6.95 | 741 | 117 | 85.12 | 0.91 |  | 1.1462 | 0.90554
2011-06-06 14:00 | 157 | 32.99 | 0.14 | 0.69 | 37.15 | 5.02 | 115.9 | 13.59 | 0 | 21.12 | 17.03 | 8.9 | 837 | 124.7 | 85.03 | 0.69 |  | 1.0531 | 0.77235
2011-06-06 15:00 | 157 | 33.18 | 0.12 | 0.6 | 39.15 | 6.72 | 153.9 | 14.85 | 0 | 20.59 | 17.38 | 12.73 | 868 | 155.7 | 84.91 | 0.6 |  | 1.23 | 0.86637
2011-06-06 16:00 | 157 | 32.95 | 0.12 | 0.59 | 30.16 | 5.44 | 155.1 | 13.38 | 0 | 20.21 | 17.55 | 9.43 | 905 | 159.8 | 84.8 | 0.59 |  | 1.0103 | 0.70325
2011-06-06 17:00 | 157 | 32.23 | 0.15 | 0.71 | 19.79 | 3.62 | 131.4 | 11.74 | 0 | 19.8 | 17.62 | 5.68 | 1014 | 123.1 | 84.76 | 0.71 |  | 0.68225 | 0.47344
2011-06-06 18:00 | 157 | 30.48 | 0.19 | 0.83 | 9.56 | 3.99 | 119.6 | 7.93 | 0 | 19.38 | 17.63 | 6.73 | 1037 | 113.1 | 84.64 | 0.83 |  | 0.57165 | 0.36288
2011-06-06 19:00 | 157 | 27.49 | 0.24 | 0.88 | 4.11 | 3.47 | 113.8 | 7.6 | 0 | 18.82 | 17.59 | 5.75 | 1104 | 119.9 | 84.58 | 0.88 |  | 0.40152 | 0.23731
2011-06-06 20:00 | 157 | 26.83 | 0.2 | 0.69 | 0.52 | 4.78 | 141.8 | 7.98 | 0 | 18.29 | 17.49 | 7.85 | 1170 | 152.2 | 84.52 | 0.69 |  | 0.22666 | 0.1713
2011-06-06 21:00 | 157 | 23.87 | 0.25 | 0.72 | 0 | 2.38 | 161 | 10.36 | 0 | 17.77 | 17.35 | 5.38 | 1214 | 161.8 | 84.51 | 0.72 |  | 0.13289 | 0.088151
2011-06-06 22:00 | 157 | 20.4 | 0.33 | 0.79 | 0 | 1.99 | 144.3 | 31.61 | 0 | 17.31 | 17.18 | 4.03 | 1289 | 148.8 | 84.53 | 0.79 |  | 0.091994 | 0.059226
2011-06-06 23:00 | 157 | 18.62 | 0.41 | 0.87 | 0 | 2.29 | 207.1 | 16.44 | 0 | 16.87 | 16.99 | 3.8 | 1322 | 171.9 | 84.55 | 0.87 |  | 0.08204 | 0.054784
2011-06-07 | 157 | 17.18 | 0.51 | 1 | 0 | 1.86 | 252.4 | 13.36 | 0 | 16.52 | 16.78 | 3.95 | 1430 | 277.2 | 84.6 | 1 |  | 0.055007 | 0.034322
2011-06-07 01:00 | 158 | 14.77 | 0.61 | 1.01 | 0 | 1.72 | 317.7 | 14.7 | 0 | 16.21 | 16.58 | 3.95 | 14 | 311.9 | 84.64 | 1.01 |  | 0.037092 | 0.021956 |  | 13.1627 | 9.382
2011-06-07 02:00 | 158 | 12.42 | 0.7 | 1.01 | 0 | 0.64 | 339.9 | 13.95 | 0 | 15.83 | 16.4 | 2.08 | 64 | 331 | 84.66 | 1.01 |  | 0.0061655 | -0.0015057
2011-06-07 03:00 | 158 | 11.41 | 0.73 | 0.98 | 0 | 1.11 | 352.7 | 31.08 | 0 | 15.39 | 16.19 | 2.68 | 150 | 2.42 | 84.7 | 0.98 |  | 0.012722 | 0.0041141
2011-06-07 04:00 | 158 | 10.56 | 0.75 | 0.95 | 0 | 0.45 | 122.8 | 20.38 | 0 | 15.03 | 15.97 | 2.68 | 188 | 135.4 | 84.76 | 0.95 |  | -0.00073119 | -0.0059213
2011-06-07 05:00 | 158 | 10.3 | 0.76 | 0.96 | 0.59 | 0.38 | 150.3 | 31.13 | 0 | 14.65 | 15.75 | 1.93 | 283 | 160.1 | 84.81 | 0.96 |  | 0.0011004 | -0.0028058
2011-06-07 06:00 | 158 | 12.72 | 0.68 | 1 | 7.77 | 0.59 | 92.4 | 14.29 | 0 | 14.38 | 15.51 | 1.93 | 316 | 80.8 | 84.9 | 1 |  | 0.088757 | 0.079007
2011-06-07 07:00 | 158 | 17.88 | 0.48 | 0.97 | 18.34 | 0.79 | 25.07 | 21.66 | 0 | 14.51 | 15.3 | 3.43 | 413 | 262.9 | 84.94 | 0.97 |  | 0.21298 | 0.18889
2011-06-07 08:00 | 158 | 22.88 | 0.21 | 0.59 | 28.86 | 2.78 | 300.6 | 18.12 | 0 | 15.06 | 15.17 | 7.85 | 479 | 254.1 | 84.94 | 0.59 |  | 0.54803 | 0.42206
2011-06-07 09:00 | 158 | 25.44 | 0.13 | 0.41 | 39.78 | 6.03 | 263.8 | 12.56 | 0 | 15.62 | 15.17 | 9.8 | 539 | 270 | 84.92 | 0.41 |  | 0.97203 | 0.69699
2011-06-07 10:00 | 158 | 26.49 | 0.11 | 0.38 | 48.85 | 6.52 | 263 | 13.48 | 0 | 16.22 | 15.26 | 9.58 | 549 | 238.1 | 84.89 | 0.38 |  | 1.1313 | 0.82694
2011-06-07 11:00 | 158 | 27.55 | 0.1 | 0.37 | 55.26 | 7.14 | 258.7 | 14.33 | 0 | 17.16 | 15.43 | 10.78 | 628 | 273.7 | 84.89 | 0.37 |  | 1.2719 | 0.93455
2011-06-07 12:00 | 158 | 28.5 | 0.1 | 0.37 | 58.15 | 6.97 | 258.4 | 14.61 | 0 | 18.14 | 15.69 | 10.93 | 683 | 285.7 | 84.9 | 0.37 |  | 1.324 | 0.98241
2011-06-07 13:00 | 158 | 29.28 | 0.09 | 0.36 | 57.34 | 6.8 | 271.7 | 15.16 | 0 | 19.07 | 16.03 | 11.53 | 749 | 264.5 | 84.89 | 0.36 |  | 1.3333 | 0.98855
2011-06-07 14:00 | 158 | 29.98 | 0.08 | 0.34 | 54.4 | 6.9 | 269.6 | 16.66 | 0 | 19.51 | 16.39 | 11.83 | 787 | 290 | 84.85 | 0.34 |  | 1.3342 | 0.97601
2011-06-07 15:00 | 158 | 30.13 | 0.08 | 0.36 | 47.69 | 6.33 | 275.2 | 14.75 | 0 | 19.66 | 16.71 | 9.95 | 874 | 270.5 | 84.84 | 0.36 |  | 1.22 | 0.88396
2011-06-07 16:00 | 158 | 30.38 | 0.08 | 0.36 | 39.1 | 5.86 | 274.9 | 14.71 | 0 | 19.49 | 16.94 | 10.4 | 903 | 260.9 | 84.82 | 0.36 |  | 1.0923 | 0.77262
2011-06-07 17:00 | 158 | 30.19 | 0.08 | 0.35 | 29 | 6.23 | 274 | 12.78 | 0 | 19.09 | 17.08 | 9.58 | 1001 | 273.6 | 84.8 | 0.35 |  | 1.0094 | 0.67415
2011-06-07 18:00 | 158 | 29.41 | 0.08 | 0.34 | 18.3 | 5.33 | 279.1 | 12.73 | 0 | 18.51 | 17.12 | 7.78 | 1045 | 289.5 | 84.83 | 0.34 |  | 0.79289 | 0.50062
2011-06-07 19:00 | 158 | 27.11 | 0.11 | 0.4 | 7.99 | 2.82 | 303.5 | 12.14 | 0 | 17.94 | 17.07 | 5.45 | 1094 | 287.4 | 84.89 | 0.4 |  | 0.37037 | 0.21066
2011-06-07 20:00 | 158 | 22.57 | 0.18 | 0.49 | 0.53 | 1.78 | 3.51 | 16.32 | 0 | 17.37 | 16.96 | 2.75 | 1174 | 10.45 | 84.97 | 0.49 |  | 0.088118 | 0.039018
2011-06-07 21:00 | 158 | 17.57 | 0.29 | 0.58 | 0 | 1.94 | 35.22 | 11.58 | 0 | 16.77 | 16.81 | 2.83 | 1254 | 3.69 | 85.08 | 0.58 |  | 0.064416 | 0.028236
2011-06-07 22:00 | 158 | 16.47 | 0.31 | 0.58 | 0 | 3.14 | 40.4 | 12.18 | 0 | 16.25 | 16.6 | 4.78 | 1301 | 49.93 | 85.19 | 0.58 |  | 0.086818 | 0.053237
2011-06-07 23:00 | 158 | 15.77 | 0.32 | 0.57 | 0 | 4.42 | 50.97 | 8.29 | 0 | 15.82 | 16.38 | 6.8 | 1371 | 62.99 | 85.25 | 0.57 |  | 0.099609 | 0.069782
2011-06-08 | 158 | 14.14 | 0.37 | 0.6 | 0 | 2.91 | 55.75 | 10.18 | 0 | 15.42 | 16.15 | 4.78 | 1380 | 57.45 | 85.31 | 0.6 |  | 0.066065 | 0.038453
2011-06-08 01:00 | 159 | 12.29 | 0.48 | 0.68 | 0 | 0.9 | 39.25 | 19.1 | 0 | 15.06 | 15.93 | 2.45 | 0 | 61.27 | 85.37 | 0.68 |  | 0.0041208 | -0.014596 |  | 8.0385 | 6.2921
2011-06-08 02:00 | 159 | 11.58 | 0.52 | 0.71 | 0 | 1.02 | 337.7 | 20.66 | 0 | 14.64 | 15.71 | 2.9 | 116 | 346.1 | 85.44 | 0.71 |  | 0.0056274 | -0.01225
2011-06-08 03:00 | 159 | 11.31 | 0.55 | 0.73 | 0 | 2.04 | 356 | 27.05 | 0 | 14.33 | 15.48 | 4.1 | 155 | 351.4 | 85.45 | 0.73 |  | 0.026851 | 0.007738
2011-06-08 04:00 | 159 | 10.33 | 0.59 | 0.75 | 0 | 0.65 | 324.6 | 39.58 | 0 | 14.11 | 15.26 | 2.3 | 197 | 347.4 | 85.55 | 0.75 |  | -0.011412 | -0.024033
2011-06-08 05:00 | 159 | 9.2 | 0.7 | 0.81 | 0.73 | 0.62 | 306.1 | 5.97 | 0 | 13.78 | 15.06 | 1.4 | 259 | 312.2 | 85.6 | 0.81 |  | -0.011427 | -0.020764
2011-06-08 06:00 | 159 | 11.2 | 0.7 | 0.93 | 8.37 | 1.26 | 310.2 | 12.67 | 0 | 13.56 | 14.85 | 3.05 | 337 | 330.1 | 85.66 | 0.93 |  | 0.073806 | 0.056103
2011-06-08 07:00 | 159 | 13.27 | 0.66 | 1.01 | 18.77 | 1.29 | 353.6 | 21.2 | 0 | 13.71 | 14.65 | 3.35 | 366 | 345.9 | 85.7 | 1.01 |  | 0.19337 | 0.17221
2011-06-08 08:00 | 159 | 15.47 | 0.58 | 1.01 | 29.03 | 1 | 39.51 | 34.1 | 0 | 14.26 | 14.54 | 2.83 | 474 | 86.6 | 85.69 | 1.01 |  | 0.31729 | 0.29495
2011-06-08 09:00 | 159 | 14.01 | 0.73 | 1.14 | 38.74 | 1.73 | 111.3 | 39.28 | 0 | 15.16 | 14.56 | 4.55 | 512 | 83 | 85.68 | 1.14 |  | 0.39747 | 0.37479
2011-06-08 10:00 | 159 | 15.94 | 0.65 | 1.14 | 47.12 | 1.91 | 140.5 | 34.06 | 0 | 16.45 | 14.73 | 5.3 | 582 | 119.2 | 85.61 | 1.14 |  | 0.52088 | 0.48689
2011-06-08 11:00 | 159 | 12.71 | 0.88 | 1.29 | 53.17 | 2.15 | 144.1 | 30.37 | 0 | 18.44 | 15.08 | 5.23 | 660 | 112.5 | 85.53 | 1.3 |  | 0.48449 | 0.47552
2011-06-08 12:00 | 159 | 13.4 | 0.87 | 1.34 | 56.01 | 3.76 | 114.5 | 16.02 | 0 | 20.37 | 15.75 | 7.1 | 715 | 118.3 | 85.48 | 1.34 |  | 0.48568 | 0.47016
2011-06-08 13:00 | 159 | 23.7 | 0.32 | 0.92 | 55.71 | 5.79 | 120.7 | 13.82 | 0 | 20.96 | 16.58 | 9.58 | 770 | 121.5 | 85.41 | 0.92 |  | 0.96326 | 0.76613
2011-06-08 14:00 | 159 | 24.7 | 0.3 | 0.92 | 52.01 | 6.68 | 126.9 | 14.38 | 0 | 20.89 | 17.19 | 10.18 | 824 | 130.5 | 85.33 | 0.92 |  | 0.99923 | 0.76762
2011-06-08 15:00 | 159 | 25.07 | 0.32 | 1 | 45.58 | 6.71 | 119.8 | 12.37 | 0 | 20.65 | 17.55 | 10.55 | 841 | 130.8 | 85.29 | 1 |  | 0.93421 | 0.70506
2011-06-08 16:00 | 159 | 25.29 | 0.31 | 1 | 32.7 | 7.62 | 111.6 | 14.87 | 0 | 20.27 | 17.76 | 13.92 | 941 | 98.5 | 85.24 | 1 |  | 0.86664 | 0.61154
2011-06-08 17:00 | 159 | 24.19 | 0.32 | 0.96 | 14.37 | 7.64 | 118.4 | 10.37 | 0 | 19.72 | 17.85 | 11.9 | 1004 | 105.5 | 85.25 | 0.96 |  | 0.69182 | 0.44547
2011-06-08 18:00 | 159 | 21.17 | 0.45 | 1.14 | 4 | 7.23 | 112.8 | 9.11 | 0.25 | 19.08 | 17.84 | 10.55 | 1020 | 136.4 | 85.21 | 1.14 |  | 0.43612 | 0.26219
2011-06-08 19:00 | 159 | 19.9 | 0.52 | 1.2 | 3.31 | 6.93 | 123.1 | 9.25 | 1.02 | 18.48 | 17.74 | 10.03 | 1090 | 125.4 | 85.2 | 1.2 |  | 0.3593 | 0.21564
2011-06-08 20:00 | 159 | 17.86 | 0.64 | 1.31 | 0.21 | 6.45 | 138.9 | 12.63 | 0 | 18.03 | 17.57 | 11.08 | 1148 | 139.6 | 85.24 | 1.31 |  | 0.075445 | 0.063479
2011-06-08 21:00 | 159 | 17.01 | 0.67 | 1.3 | 0 | 6.95 | 108 | 38.02 | 0 | 17.64 | 17.4 | 11.37 | 1236 | 80.5 | 85.32 | 1.3 |  | 0.06681 | 0.056593
2011-06-08 22:00 | 159 | 17.21 | 0.64 | 1.25 | 0 | 6.44 | 90.1 | 42.44 | 0 | 17.33 | 17.21 | 13.55 | 1266 | 176.7 | 85.39 | 1.25 |  | 0.073222 | 0.061444
2011-06-08 23:00 | 159 | 15.09 | 0.72 | 1.24 | 0 | 5.13 | 82 | 36.37 | 0 | 17.05 | 17.04 | 11.98 | 1367 | 74.78 | 85.54 | 1.24 |  | 0.047123 | 0.038664
2011-06-09 | 159 | 13.73 | 0.75 | 1.18 | 0 | 4.78 | 69.48 | 15.77 | 0 | 16.78 | 16.88 | 8.08 | 1439 | 104.1 | 85.6 | 1.18 |  | 0.038602 | 0.031507
2011-06-09 01:00 | 160 | 12.89 | 0.78 | 1.16 | 0 | 5.16 | 78.23 | 17.98 | 0 | 16.5 | 16.72 | 10.4 | 4 | 93 | 85.56 | 1.16 |  | 0.033231 | 0.027454 |  | 2.1102 | 1.8373
2011-06-09 02:00 | 160 | 12.01 | 0.81 | 1.14 | 0 | 4.76 | 81.2 | 11.87 | 0 | 16.25 | 16.55 | 7.48 | 112 | 92.3 | 85.68 | 1.14 |  | 0.026395 | 0.021581
2011-06-09 03:00 | 160 | 11.04 | 0.87 | 1.14 | 0 | 5.34 | 104.1 | 9.08 | 0 | 16 | 16.39 | 9.05 | 163 | 119.3 | 85.63 | 1.14 |  | 0.01822 | 0.015079
2011-06-09 04:00 | 160 | 10.63 | 0.89 | 1.13 | 0 | 3.28 | 93.2 | 33.89 | 0 | 15.73 | 16.22 | 7.18 | 182 | 110.2 | 85.55 | 1.13 |  | 0.013402 | 0.010211
2011-06-09 05:00 | 160 | 10.37 | 0.91 | 1.14 | 0.03 | 1.18 | 48.97 | 25.64 | 0 | 15.59 | 16.06 | 2.75 | 255 | 83.1 | 85.62 | 1.14 |  | 0.0059383 | 0.0034034
2011-06-09 06:00 | 160 | 10.25 | 0.92 | 1.14 | 0.26 | 2.66 | 71.82 | 7.25 | 0 | 15.5 | 15.91 | 4.25 | 350 | 71.49 | 85.63 | 1.14 |  | 0.0095142 | 0.0073492
2011-06-09 07:00 | 160 | 10.09 | 0.93 | 1.15 | 1.18 | 3.38 | 80.8 | 7.98 | 0 | 15.36 | 15.79 | 5.08 | 414 | 90.5 | 85.63 | 1.15 |  | 0.027436 | 0.018667
2011-06-09 08:00 | 160 | 9.82 | 0.95 | 1.15 | 4.93 | 4.38 | 93.4 | 8.37 | 0 | 15.23 | 15.68 | 6.13 | 442 | 108.3 | 85.61 | 1.15 |  | 0.052365 | 0.04487
2011-06-09 09:00 | 160 | 9.49 | 0.95 | 1.13 | 5.5 | 4.4 | 88.1 | 9.09 | 0.25 | 15.14 | 15.57 | 6.13 | 480 | 92.1 | 85.61 | 1.13 |  | 0.054337 | 0.047635
2011-06-09 10:00 | 160 | 9.31 | 0.95 | 1.12 | 7.16 | 4.04 | 86.6 | 10.12 | 0 | 15.05 | 15.47 | 5.53 | 569 | 81.7 | 85.63 | 1.12 |  | 0.065289 | 0.059608
2011-06-09 11:00 | 160 | 9.79 | 0.94 | 1.13 | 9.47 | 3.78 | 92.5 | 9.26 | 0 | 15.02 | 15.37 | 5.45 | 622 | 87.5 | 85.64 | 1.14 |  | 0.091417 | 0.083066
2011-06-09 12:00 | 160 | 10.75 | 0.9 | 1.16 | 18.35 | 3.21 | 113.7 | 14.2 | 0 | 15.09 | 15.3 | 5.45 | 677 | 124.5 | 85.64 | 1.16 |  | 0.17772 | 0.16636
2011-06-09 13:00 | 160 | 12.06 | 0.83 | 1.17 | 20.75 | 1.91 | 111.1 | 28.28 | 0 | 15.4 | 15.25 | 4.1 | 726 | 131.2 | 85.59 | 1.17 |  | 0.22416 | 0.21057
2011-06-09 14:00 | 160 | 12.89 | 0.79 | 1.18 | 17.65 | 1.47 | 58.01 | 26.67 | 0 | 15.78 | 15.28 | 3.2 | 796 | 77.99 | 85.57 | 1.18 |  | 0.20691 | 0.19297
2011-06-09 15:00 | 160 | 13.93 | 0.76 | 1.2 | 21.25 | 1.45 | 35.23 | 27.52 | 0 | 16.13 | 15.36 | 3.8 | 871 | 42.38 | 85.52 | 1.2 |  | 0.24761 | 0.23062
2011-06-09 16:00 | 160 | 14.63 | 0.73 | 1.22 | 20.41 | 1.41 | 0.73 | 31.75 | 0 | 16.51 | 15.48 | 2.98 | 943 | 295 | 85.5 | 1.22 |  | 0.2412 | 0.22266
2011-06-09 17:00 | 160 | 15.21 | 0.73 | 1.25 | 21.48 | 1.82 | 318.7 | 22.91 | 0 | 16.87 | 15.63 | 3.58 | 1004 | 298.8 | 85.47 | 1.25 |  | 0.24856 | 0.22405
2011-06-09 18:00 | 160 | 15.22 | 0.72 | 1.25 | 14.93 | 1.96 | 317.1 | 19.14 | 0 | 17.06 | 15.8 | 3.88 | 1032 | 294 | 85.45 | 1.25 |  | 0.18026 | 0.15368
2011-06-09 19:00 | 160 | 14.57 | 0.75 | 1.24 | 4.49 | 1.59 | 316.6 | 12.42 | 0 | 16.87 | 15.94 | 2.83 | 1098 | 334.6 | 85.46 | 1.25 |  | 0.057459 | 0.037179
2011-06-09 20:00 | 160 | 13.57 | 0.82 | 1.27 | 0.21 | 1.31 | 338.4 | 14.06 | 0 | 16.52 | 16 | 4.4 | 1198 | 345.6 | 85.5 | 1.28 |  | 0.00026632 | -0.0090129
2011-06-09 21:00 | 160 | 14.09 | 0.78 | 1.25 | 0 | 2.73 | 1.2 | 18.96 | 0 | 16.21 | 15.97 | 6.05 | 1257 | 20.48 | 85.65 | 1.25 |  | 0.017458 | 0.0058248
2011-06-09 22:00 | 160 | 13.6 | 0.58 | 0.9 | 0 | 3.59 | 20.1 | 12.17 | 0 | 15.97 | 15.9 | 8.3 | 1260 | 4.05 | 85.75 | 0.9 |  | 0.049622 | 0.032437
2011-06-09 23:00 | 160 | 13.17 | 0.61 | 0.93 | 0 | 2.52 | 35.88 | 9.85 | 0 | 15.67 | 15.8 | 4.18 | 1329 | 30.08 | 85.76 | 0.93 |  | 0.034335 | 0.017812
2011-06-10 | 160 | 12.32 | 0.68 | 0.97 | 0 | 2.68 | 59.62 | 11.3 | 0 | 15.43 | 15.69 | 4.55 | 1439 | 45.08 | 85.77 | 0.97 |  | 0.027069 | 0.013246
2011-06-10 01:00 | 161 | 11.28 | 0.69 | 0.93 | 0.01 | 1.78 | 76.84 | 13.06 | 0 | 15.18 | 15.57 | 4.4 | 0 | 57.63 | 85.75 | 0.93 |  | 0.014775 | 0.0020044 |  | 7.2964 | 5.9267
2011-06-10 02:00 | 161 | 9.93 | 0.74 | 0.91 | 0 | 0.57 | 159.3 | 8.97 | 0 | 14.89 | 15.45 | 2.08 | 64 | 148.7 | 85.77 | 0.91 |  | -0.010865 | -0.018504
2011-06-10 03:00 | 161 | 9.22 | 0.77 | 0.89 | 0 | 0.12 | 159.4 | 2.76 | 0 | 14.52 | 15.3 | 1.4 | 176 | 159.2 | 85.78 | 0.89 |  | -0.026063 | -0.02835
2011-06-10 04:00 | 161 | 9.13 | 0.79 | 0.91 | 0 | 0.22 | 101.9 | 29.18 | 0 | 14.21 | 15.13 | 1.48 | 184 | 141.8 | 85.81 | 0.91 |  | -0.022311 | -0.025887
2011-06-10 05:00 | 161 | 8.66 | 0.83 | 0.93 | 0.28 | 0.18 | 325.2 | 4.27 | 0 | 14.04 | 14.95 | 1.25 | 287 | 331.3 | 85.84 | 0.93 |  | -0.021694 | -0.024263
2011-06-10 06:00 | 161 | 8.51 | 0.89 | 0.99 | 3.94 | 1.01 | 343.1 | 10.17 | 0 | 13.8 | 14.79 | 2.6 | 350 | 10.42 | 85.89 | 0.99 |  | 0.015683 | 0.010856
2011-06-10 07:00 | 161 | 10.94 | 0.81 | 1.06 | 6.05 | 0.29 | 13.37 | 5.26 | 0 | 13.77 | 14.62 | 1.78 | 366 | 29.21 | 85.94 | 1.06 |  | 0.067455 | 0.064709
2011-06-10 08:00 | 161 | 13.45 | 0.66 | 1.02 | 17.74 | 0.31 | 72.89 | 28.33 | 0 | 13.99 | 14.5 | 2.08 | 445 | 39.54 | 85.94 | 1.02 |  | 0.18697 | 0.1814
2011-06-10 09:00 | 161 | 15.26 | 0.57 | 0.98 | 36.72 | 1.55 | 208.1 | 24.82 | 0 | 14.49 | 14.46 | 4.03 | 520 | 186.3 | 85.92 | 0.98 |  | 0.41536 | 0.38199
2011-06-10 10:00 | 161 | 16.89 | 0.5 | 0.97 | 47.71 | 2.08 | 196.4 | 45.14 | 0 | 15.46 | 14.53 | 5.23 | 578 | 200.6 | 85.9 | 0.97 |  | 0.5662 | 0.51496
2011-06-10 11:00 | 161 | 18.05 | 0.47 | 0.97 | 53.33 | 2.59 | 186 | 46.03 | 0 | 16.74 | 14.76 | 5.6 | 626 | 219.5 | 85.86 | 0.97 |  | 0.6617 | 0.59344
2011-06-10 12:00 | 161 | 18.9 | 0.43 | 0.94 | 56.9 | 2.8 | 164.5 | 36.35 | 0 | 18.06 | 15.14 | 5.75 | 670 | 143 | 85.81 | 0.94 |  | 0.72776 | 0.64774
2011-06-10 13:00 | 161 | 19.99 | 0.4 | 0.94 | 56.23 | 2.8 | 154 | 37.97 | 0 | 19.42 | 15.69 | 6.2 | 726 | 116 | 85.75 | 0.94 |  | 0.74895 | 0.66209
2011-06-10 14:00 | 161 | 21.22 | 0.37 | 0.92 | 52.48 | 3.19 | 125.4 | 24.83 | 0 | 20.1 | 16.31 | 7.63 | 781 | 160.4 | 85.68 | 0.92 |  | 0.75632 | 0.64943
2011-06-10 15:00 | 161 | 22.39 | 0.34 | 0.91 | 45.85 | 3.73 | 124.6 | 24.92 | 0 | 20.22 | 16.81 | 7.25 | 850 | 118.4 | 85.63 | 0.91 |  | 0.74026 | 0.60855
2011-06-10 16:00 | 161 | 23.18 | 0.31 | 0.89 | 37.36 | 3.92 | 114.7 | 18.76 | 0 | 20 | 17.17 | 7.7 | 951 | 105.5 | 85.58 | 0.89 |  | 0.68249 | 0.53688
2011-06-10 17:00 | 161 | 23.57 | 0.29 | 0.84 | 27.26 | 4.55 | 117.5 | 15.42 | 0 | 19.57 | 17.38 | 7.33 | 1008 | 119.7 | 85.55 | 0.84 |  | 0.63014 | 0.45776
2011-06-10 18:00 | 161 | 22.99 | 0.28 | 0.79 | 16.6 | 5.14 | 112.5 | 9.37 | 0 | 18.97 | 17.45 | 7.4 | 1039 | 93.9 | 85.54 | 0.8 |  | 0.55473 | 0.36552
2011-06-10 19:00 | 161 | 21.55 | 0.31 | 0.8 | 6.58 | 4.02 | 111.4 | 8 | 0 | 18.32 | 17.41 | 6.28 | 1082 | 110.7 | 85.55 | 0.8 |  | 0.34946 | 0.20416
2011-06-10 20:00 | 161 | 18.71 | 0.41 | 0.88 | 0.45 | 2.21 | 105.5 | 5.91 | 0 | 17.74 | 17.28 | 4.1 | 1141 | 111.6 | 85.58 | 0.88 |  | 0.06767 | 0.036707
2011-06-10 21:00 | 161 | 16.46 | 0.5 | 0.93 | 0 | 1.48 | 82.4 | 8.91 | 0 | 17.26 | 17.11 | 2.6 | 1234 | 81.7 | 85.64 | 0.93 |  | 0.030795 | 0.0073204
2011-06-10 22:00 | 161 | 15.68 | 0.54 | 0.96 | 0 | 2.7 | 102.8 | 10.09 | 0 | 16.86 | 16.92 | 4.25 | 1283 | 121.1 | 85.69 | 0.96 |  | 0.048843 | 0.026473
2011-06-10 23:00 | 161 | 15.34 | 0.53 | 0.92 | 0 | 4.02 | 126.6 | 7.68 | 0 | 16.49 | 16.72 | 6.95 | 1362 | 144.1 | 85.67 | 0.92 |  | 0.063516 | 0.042449
2011-06-11 | 161 | 14.22 | 0.58 | 0.93 | 0 | 3.4 | 117.8 | 8.38 | 0 | 16.11 | 16.52 | 4.93 | 1384 | 129.2 | 85.67 | 0.93 |  | 0.048245 | 0.029259
2011-06-11 01:00 | 162 | 12.96 | 0.63 | 0.95 | 0 | 3.83 | 100.8 | 6.97 | 0 | 15.77 | 16.32 | 6.43 | 53 | 100.4 | 85.67 | 0.95 |  | 0.03988 | 0.024524 |  | 6.9329 | 5.5864
2011-06-11 02:00 | 162 | 11.77 | 0.69 | 0.95 | 0.01 | 3.55 | 101.3 | 7.38 | 0 | 15.43 | 16.11 | 5.98 | 63 | 99.2 | 85.63 | 0.95 |  | 0.029141 | 0.015931
2011-06-11 03:00 | 162 | 11.21 | 0.69 | 0.92 | 0 | 3.77 | 106.1 | 7.41 | 0 | 15.12 | 15.91 | 5.98 | 177 | 109.8 | 85.57 | 0.92 |  | 0.02896 | 0.016425
2011-06-11 04:00 | 162 | 10.52 | 0.72 | 0.91 | 0.01 | 3.76 | 105.6 | 7.08 | 0 | 14.82 | 15.7 | 6.05 | 182 | 106.3 | 85.52 | 0.91 |  | 0.024845 | 0.013394
2011-06-11 05:00 | 162 | 10.03 | 0.75 | 0.93 | 0.65 | 3.1 | 107.8 | 9.99 | 0 | 14.54 | 15.5 | 4.63 | 275 | 89.3 | 85.5 | 0.93 |  | 0.018079 | 0.0081335
2011-06-11 06:00 | 162 | 11.27 | 0.72 | 0.96 | 7.74 | 1.34 | 103.7 | 9.24 | 0 | 14.35 | 15.3 | 3.43 | 346 | 103.6 | 85.5 | 0.96 |  | 0.074678 | 0.057157
2011-06-11 07:00 | 162 | 13.31 | 0.66 | 1.01 | 15.73 | 1.09 | 123.5 | 14 | 0 | 14.39 | 15.12 | 3.8 | 372 | 132.6 | 85.49 | 1.01 |  | 0.16903 | 0.15066
2011-06-11 08:00 | 162 | 15.28 | 0.63 | 1.09 | 27.04 | 1.56 | 117.2 | 18.47 | 0 | 14.73 | 15.01 | 3.65 | 473 | 113.3 | 85.46 | 1.09 |  | 0.30692 | 0.27794
2011-06-11 09:00 | 162 | 17.86 | 0.57 | 1.16 | 28.03 | 1.95 | 156.7 | 24.93 | 0 | 15.35 | 14.99 | 4.48 | 486 | 124.9 | 85.41 | 1.16 |  | 0.37496 | 0.33077
2011-06-11 10:00 | 162 | 19.77 | 0.5 | 1.15 | 25.79 | 1.42 | 194.1 | 33.46 | 0 | 16.04 | 15.1 | 4.18 | 561 | 200 | 85.35 | 1.15 |  | 0.37388 | 0.3331
2011-06-11 11:00 | 162 | 20.81 | 0.46 | 1.13 | 24.35 | 1.38 | 211.1 | 45.13 | 0 | 16.53 | 15.29 | 3.28 | 623 | 228.7 | 85.3 | 1.13 |  | 0.37729 | 0.33325
2011-06-11 12:00 | 162 | 22.55 | 0.44 | 1.21 | 41.04 | 1.31 | 292.8 | 26.77 | 0 | 17.13 | 15.5 | 3.73 | 669 | 272.5 | 85.24 | 1.21 |  | 0.56886 | 0.52433
2011-06-11 13:00 | 162 | 24.91 | 0.41 | 1.29 | 53.45 | 1.25 | 167.2 | 44.34 | 0 | 18.61 | 15.77 | 3.95 | 732 | 109.7 | 85.14 | 1.29 |  | 0.73154 | 0.68433
2011-06-11 14:00 | 162 | 26.93 | 0.34 | 1.22 | 36.52 | 1.98 | 203.1 | 42.5 | 0 | 19.88 | 16.24 | 5.08 | 825 | 222.8 | 85.04 | 1.22 |  | 0.6202 | 0.53577
2011-06-11 15:00 | 162 | 27.4 | 0.3 | 1.08 | 41.75 | 5.1 | 257.8 | 36.03 | 0 | 19.93 | 16.75 | 11.75 | 868 | 259.2 | 85.01 | 1.08 |  | 0.8862 | 0.68208
2011-06-11 16:00 | 162 | 26.45 | 0.31 | 1.08 | 33.01 | 3.35 | 243.7 | 34.77 | 0 | 19.71 | 17.12 | 7.03 | 900 | 302.8 | 84.96 | 1.08 |  | 0.65865 | 0.5197
2011-06-11 17:00 | 162 | 27.58 | 0.2 | 0.74 | 26.42 | 3.89 | 179.5 | 17.53 | 0 | 19.53 | 17.33 | 7.03 | 1010 | 156.3 | 84.92 | 0.74 |  | 0.67907 | 0.49027
2011-06-11 18:00 | 162 | 26.25 | 0.21 | 0.72 | 15.37 | 4.28 | 177.7 | 12.17 | 0 | 19 | 17.44 | 6.88 | 1029 | 150.1 | 84.87 | 0.72 |  | 0.57121 | 0.37503
2011-06-11 19:00 | 162 | 25.14 | 0.25 | 0.81 | 6.05 | 1.59 | 200.4 | 9.19 | 0 | 18.45 | 17.42 | 3.58 | 1084 | 197.4 | 84.9 | 0.81 |  | 0.1933 | 0.11588
2011-06-11 20:00 | 162 | 22.28 | 0.33 | 0.88 | 0.44 | 0.63 | 224.3 | 16.75 | 0 | 17.97 | 17.34 | 4.33 | 1189 | 140 | 84.94 | 0.88 |  | 0.016055 | -0.0072614
2011-06-11 21:00 | 162 | 19.46 | 0.44 | 0.99 | 0 | 2.01 | 83 | 39.82 | 0 | 17.45 | 17.21 | 4.78 | 1251 | 71.46 | 85.05 | 0.99 |  | 0.061257 | 0.031215
2011-06-11 22:00 | 162 | 16.94 | 0.56 | 1.07 | 0 | 2.58 | 101.4 | 8.93 | 0 | 17.04 | 17.04 | 4.25 | 1263 | 82.2 | 85.19 | 1.07 |  | 0.05025 | 0.027849
2011-06-11 23:00 | 162 | 15.52 | 0.62 | 1.1 | 0 | 3.27 | 90.2 | 7.51 | 0 | 16.65 | 16.86 | 5.3 | 1349 | 91.5 | 85.3 | 1.1 |  | 0.044782 | 0.026887
2011-06-12 | 162 | 14.16 | 0.68 | 1.1 | 0 | 3.27 | 109.8 | 9.26 | 0 | 16.3 | 16.68 | 5.6 | 1380 | 104.3 | 85.37 | 1.1 |  | 0.033836 | 0.019072
2011-06-12 01:00 | 163 | 13.62 | 0.72 | 1.12 | 0 | 2.68 | 118.1 | 10.41 | 0 | 16 | 16.49 | 6.95 | 7 | 121.8 | 85.37 | 1.13 |  | 0.023539 | 0.010002 |  | 8.026 | 6.3674
2011-06-12 02:00 | 163 | 12.47 | 0.77 | 1.11 | 0 | 0.95 | 37.21 | 11.7 | 0 | 15.7 | 16.3 | 2.53 | 117 | 354.4 | 85.41 | 1.11 |  | -0.0039938 | -0.013845
2011-06-12 03:00 | 163 | 11.24 | 0.84 | 1.12 | 0 | 1.71 | 349.4 | 27.52 | 0 | 15.42 | 16.12 | 3.35 | 140 | 295.8 | 85.39 | 1.12 |  | 0.00033797 | -0.008447
2011-06-12 04:00 | 163 | 10.21 | 0.86 | 1.08 | 0 | 0.62 | 17 | 15.11 | 0 | 15.19 | 15.94 | 2.6 | 234 | 83.8 | 85.38 | 1.08 |  | -0.015415 | -0.021157
2011-06-12 05:00 | 163 | 9.38 | 0.89 | 1.05 | 0.59 | 1.21 | 60.03 | 16.26 | 0 | 14.89 | 15.76 | 2.9 | 279 | 61.15 | 85.36 | 1.05 |  | -0.0057792 | -0.011702
2011-06-12 06:00 | 163 | 11.66 | 0.84 | 1.15 | 7.48 | 1.52 | 78.59 | 11.31 | 0 | 14.7 | 15.58 | 2.98 | 355 | 91.5 | 85.36 | 1.15 |  | 0.064606 | 0.05335
2011-06-12 07:00 | 163 | 13.6 | 0.79 | 1.23 | 17.5 | 2.25 | 116.8 | 16.85 | 0 | 14.77 | 15.41 | 3.58 | 407 | 130.9 | 85.38 | 1.23 |  | 0.1803 | 0.15908
2011-06-12 08:00 | 163 | 15.27 | 0.74 | 1.27 | 27.97 | 1.04 | 110.8 | 28.14 | 0 | 15.15 | 15.31 | 3.2 | 447 | 116 | 85.41 | 1.28 |  | 0.29287 | 0.27865
2011-06-12 09:00 | 163 | 17.39 | 0.67 | 1.32 | 37.88 | 1.19 | 71.27 | 38.13 | 0 | 15.93 | 15.32 | 3.28 | 511 | 70.4 | 85.35 | 1.32 |  | 0.42784 | 0.40663
2011-06-12 10:00 | 163 | 19.88 | 0.57 | 1.33 | 46.8 | 1.19 | 135.7 | 49.81 | 0 | 17.08 | 15.47 | 3.5 | 597 | 152.8 | 85.3 | 1.33 |  | 0.56593 | 0.53708
2011-06-12 11:00 | 163 | 21.71 | 0.5 | 1.31 | 53.07 | 2.18 | 147.2 | 34.44 | 0 | 18.48 | 15.79 | 4.93 | 643 | 126.6 | 85.26 | 1.31 |  | 0.69769 | 0.63718
2011-06-12 12:00 | 163 | 23.79 | 0.43 | 1.26 | 56.32 | 2.84 | 138 | 27.45 | 0 | 19.75 | 16.25 | 5.38 | 680 | 136.9 | 85.19 | 1.26 |  | 0.80915 | 0.71635
2011-06-12 13:00 | 163 | 26.55 | 0.33 | 1.14 | 56.26 | 3.22 | 138.6 | 21.44 | 0 | 20.76 | 16.77 | 5.83 | 747 | 106.6 | 85.14 | 1.14 |  | 0.90659 | 0.77655
2011-06-12 14:00 | 163 | 28.53 | 0.21 | 0.8 | 37.99 | 3.05 | 128.1 | 18.44 | 0 | 21.27 | 17.28 | 6.2 | 786 | 139.6 | 85.06 | 0.8 |  | 0.7802 | 0.62512
2011-06-12 15:00 | 163 | 28.95 | 0.14 | 0.57 | 21.16 | 3.06 | 135.4 | 11.25 | 0 | 20.76 | 17.7 | 5.38 | 850 | 123.1 | 85.02 | 0.57 |  | 0.63575 | 0.46543
2011-06-12 16:00 | 163 | 28.98 | 0.17 | 0.68 | 23.08 | 2.12 | 117.7 | 16.84 | 0 | 20.17 | 17.91 | 5.08 | 956 | 149.9 | 85.04 | 0.68 |  | 0.5354 | 0.41615
2011-06-12 17:00 | 163 | 29.41 | 0.21 | 0.85 | 28.67 | 5.7 | 122.4 | 11.18 | 0 | 19.95 | 17.97 | 7.7 | 984 | 121.3 | 85 | 0.85 |  | 0.86556 | 0.60063
2011-06-12 18:00 | 163 | 28.41 | 0.21 | 0.82 | 16.75 | 4.47 | 134 | 8.65 | 0 | 19.45 | 17.98 | 6.95 | 1021 | 133.6 | 84.98 | 0.82 |  | 0.62308 | 0.40985
2011-06-12 19:00 | 163 | 25.43 | 0.28 | 0.9 | 6.11 | 4.31 | 112 | 8.31 | 0 | 18.9 | 17.93 | 8.15 | 1082 | 110.7 | 85.05 | 0.9 |  | 0.41899 | 0.24096
2011-06-12 20:00 | 163 | 22.1 | 0.34 | 0.9 | 0.28 | 2.09 | 100.2 | 6.49 | 0 | 18.33 | 17.82 | 3.73 | 1154 | 114.7 | 85.12 | 0.9 |  | 0.083576 | 0.043909
2011-06-12 21:00 | 163 | 20.2 | 0.4 | 0.95 | 0 | 1.86 | 66.96 | 16.46 | 0 | 17.81 | 17.66 | 3.43 | 1239 | 77.75 | 85.18 | 0.95 |  | 0.060365 | 0.027205
2011-06-12 22:00 | 163 | 18.32 | 0.54 | 1.14 | 0 | 1.18 | 1.37 | 24.57 | 0 | 17.4 | 17.47 | 3.28 | 1315 | 306.8 | 85.23 | 1.14 |  | 0.019574 | -0.0020574
2011-06-12 23:00 | 163 | 17.1 | 0.6 | 1.16 | 0 | 1.94 | 8.77 | 14.44 | 0 | 17.07 | 17.28 | 3.73 | 1335 | 0.05 | 85.27 | 1.16 |  | 0.032178 | 0.010916
2011-06-13 | 163 | 16.65 | 0.67 | 1.27 | 0 | 2.28 | 23.49 | 19.91 | 0 | 16.85 | 17.09 | 4.48 | 1406 | 338.4 | 85.29 | 1.27 |  | 0.027683 | 0.0095906
2011-06-13 01:00 | 164 | 16.72 | 0.58 | 1.1 | 0 | 2.57 | 359.6 | 21.07 | 0 | 16.63 | 16.93 | 4.63 | 40 | 53.5 | 85.31 | 1.1 |  | 0.044131 | 0.022174 |  | 9.001 | 7.2267
2011-06-13 02:00 | 164 | 17.33 | 0.44 | 0.86 | 0 | 2.82 | 9.48 | 19.74 | 0 | 16.39 | 16.77 | 4.63 | 81 | 347.4 | 85.33 | 0.86 |  | 0.069876 | 0.041214
2011-06-13 03:00 | 164 | 14.97 | 0.56 | 0.94 | 0 | 2.32 | 336.7 | 13.92 | 0 | 16.15 | 16.62 | 3.73 | 157 | 344.9 | 85.36 | 0.94 |  | 0.039942 | 0.018703
2011-06-13 04:00 | 164 | 14.74 | 0.54 | 0.91 | 0 | 2.75 | 339.4 | 21.18 | 0 | 15.92 | 16.47 | 4.63 | 187 | 333.9 | 85.41 | 0.91 |  | 0.046691 | 0.025477
2011-06-13 05:00 | 164 | 13.33 | 0.61 | 0.94 | 1.04 | 2.19 | 309.6 | 10.25 | 0 | 15.69 | 16.32 | 3.43 | 294 | 299.5 | 85.48 | 0.94 |  | 0.032283 | 0.016095
2011-06-13 06:00 | 164 | 14.31 | 0.59 | 0.96 | 4.74 | 2.46 | 302.7 | 8.87 | 0 | 15.52 | 16.16 | 4.25 | 305 | 305.1 | 85.55 | 0.96 |  | 0.11227 | 0.064726
2011-06-13 07:00 | 164 | 15.61 | 0.55 | 0.98 | 10.65 | 2.51 | 301.7 | 11.09 | 0 | 15.47 | 16.03 | 3.73 | 377 | 312.7 | 85.58 | 0.98 |  | 0.21262 | 0.15852
2011-06-13 08:00 | 164 | 19.94 | 0.43 | 0.98 | 25.56 | 1.94 | 314.4 | 17.15 | 0 | 15.63 | 15.92 | 3.28 | 438 | 326.6 | 85.6 | 0.98 |  | 0.38528 | 0.32239
2011-06-13 09:00 | 164 | 23.15 | 0.33 | 0.94 | 37.88 | 1.12 | 15.92 | 40.34 | 0 | 16.43 | 15.88 | 4.03 | 506 | 32.79 | 85.61 | 0.94 |  | 0.51534 | 0.46813
2011-06-13 10:00 | 164 | 24.03 | 0.3 | 0.88 | 47 | 2.1 | 106.2 | 32 | 0 | 17.64 | 16 | 4.18 | 562 | 120.5 | 85.55 | 0.88 |  | 0.70347 | 0.61379
2011-06-13 11:00 | 164 | 25.35 | 0.25 | 0.81 | 53.24 | 2.34 | 109.6 | 35.08 | 0 | 18.92 | 16.29 | 5.68 | 630 | 138.2 | 85.5 | 0.81 |  | 0.82177 | 0.71403
2011-06-13 12:00 | 164 | 26.75 | 0.24 | 0.84 | 56.1 | 2.89 | 118.7 | 29.44 | 0 | 20.2 | 16.7 | 6.2 | 714 | 146.1 | 85.43 | 0.84 |  | 0.91876 | 0.78336
2011-06-13 13:00 | 164 | 27.68 | 0.21 | 0.79 | 55.96 | 2.93 | 143.8 | 25.57 | 0 | 21.25 | 17.2 | 6.73 | 742 | 149.8 | 85.36 | 0.79 |  | 0.94365 | 0.79891
2011-06-13 14:00 | 164 | 28.61 | 0.2 | 0.77 | 52.96 | 3.2 | 120.6 | 24.92 | 0 | 21.92 | 17.7 | 6.43 | 781 | 128.7 | 85.29 | 0.77 |  | 0.94788 | 0.78504
2011-06-13 15:00 | 164 | 29.14 | 0.16 | 0.64 | 47.5 | 2.58 | 128.5 | 36.06 | 0 | 22.18 | 18.15 | 5.9 | 864 | 113.3 | 85.25 | 0.65 |  | 0.84503 | 0.70166
2011-06-13 16:00 | 164 | 29.5 | 0.16 | 0.64 | 36.51 | 2.4 | 127.7 | 39.56 | 0 | 22.03 | 18.5 | 6.8 | 903 | 140.6 | 85.2 | 0.64 |  | 0.70184 | 0.56538
2011-06-13 17:00 | 164 | 29.26 | 0.18 | 0.71 | 24.41 | 2.95 | 124.2 | 17.9 | 0 | 21.54 | 18.72 | 5.3 | 964 | 103.3 | 85.15 | 0.71 |  | 0.60872 | 0.44889
2011-06-13 18:00 | 164 | 28.39 | 0.21 | 0.8 | 13.66 | 3.3 | 119.4 | 9.74 | 0 | 20.85 | 18.81 | 5.15 | 1059 | 121.2 | 85.12 | 0.8 |  | 0.50226 | 0.33547
2011-06-13 19:00 | 164 | 25.91 | 0.28 | 0.93 | 4.4 | 1.51 | 116 | 10.23 | 0 | 20.09 | 18.78 | 2.75 | 1081 | 123.6 | 85.12 | 0.93 |  | 0.17372 | 0.1012
2011-06-13 20:00 | 164 | 23.09 | 0.4 | 1.11 | 0.29 | 2.87 | 168 | 28.38 | 0 | 19.45 | 18.65 | 7.85 | 1163 | 174.2 | 85.17 | 1.11 |  | 0.10756 | 0.070027
2011-06-13 21:00 | 164 | 21.17 | 0.42 | 1.06 | 0 | 2.01 | 10.87 | 19.85 | 0 | 18.94 | 18.48 | 5 | 1201 | 341.9 | 85.36 | 1.06 |  | 0.072481 | 0.040544
2011-06-13 22:00 | 164 | 19.36 | 0.5 | 1.13 | 0 | 4.19 | 102.4 | 12.64 | 0 | 18.48 | 18.29 | 6.13 | 1278 | 74.73 | 85.41 | 1.13 |  | 0.088556 | 0.063187
2011-06-13 23:00 | 164 | 18.77 | 0.57 | 1.22 | 0 | 4.38 | 86.1 | 10.98 | 0 | 18.08 | 18.09 | 8 | 1352 | 91.5 | 85.4 | 1.22 |  | 0.076277 | 0.054572
2011-06-14 | 164 | 17.29 | 0.65 | 1.28 | 0 | 1.86 | 339.6 | 32.09 | 0 | 17.79 | 17.89 | 3.8 | 1406 | 292.5 | 85.44 | 1.28 |  | 0.030619 | 0.013199
2011-06-14 01:00 | 165 | 17.09 | 0.69 | 1.35 | 0 | 1.82 | 7.81 | 27.85 | 0 | 17.59 | 17.71 | 4.25 | 27 | 14.25 | 85.52 | 1.35 |  | 0.024408 | 0.0089357 |  | 8.5473 | 6.8792
2011-06-14 02:00 | 165 | 15.43 | 0.8 | 1.41 | 0 | 1.47 | 134.3 | 13.18 | 0 | 17.36 | 17.55 | 3.2 | 71 | 164.3 | 85.58 | 1.41 |  | 0.0059241 | -0.0041632
2011-06-14 03:00 | 165 | 14.43 | 0.84 | 1.39 | 0 | 0.66 | 147.8 | 9.98 | 0 | 17.04 | 17.4 | 2.53 | 123 | 144.9 | 85.59 | 1.39 |  | -0.0098741 | -0.016075
2011-06-14 04:00 | 165 | 14.05 | 0.83 | 1.34 | 0 | 0.64 | 205 | 13.24 | 0 | 16.68 | 17.23 | 2.83 | 207 | 200.1 | 85.65 | 1.34 |  | -0.0097725 | -0.01607
2011-06-14 05:00 | 165 | 12.94 | 0.85 | 1.27 | 0.51 | 0.67 | 310.5 | 11.64 | 0 | 16.38 | 17.05 | 1.78 | 294 | 319.5 | 85.66 | 1.27 |  | -0.0065992 | -0.012061
2011-06-14 06:00 | 165 | 13.93 | 0.83 | 1.32 | 2.7 | 1.41 | 318.9 | 11.83 | 0 | 16.19 | 16.86 | 2.83 | 340 | 322.1 | 85.69 | 1.33 |  | 0.016305 | 0.011111
2011-06-14 07:00 | 165 | 13.76 | 0.82 | 1.29 | 1.51 | 3.19 | 270.4 | 26.55 | 8.13 | 15.79 | 16.57 | 9.5 | 394 | 187.9 | 85.71 | 1.29 |  | 0.068919 | 0.043845
2011-06-14 08:00 | 165 | 14.26 | 0.85 | 1.39 | 18.21 | 2.03 | 128.1 | 13.03 | 0 | 14.39 | 16.17 | 4.25 | 433 | 153.4 | 85.71 | 1.39 |  | 0.19307 | 0.17977
2011-06-14 09:00 | 165 | 19.5 | 0.6 | 1.34 | 38.72 | 0.95 | 30.22 | 17.83 | 0 | 15.3 | 15.89 | 2.98 | 482 | 150.5 | 85.67 | 1.34 |  | 0.45903 | 0.43664
2011-06-14 10:00 | 165 | 22.38 | 0.41 | 1.11 | 46.98 | 1.4 | 283.6 | 26.61 | 0 | 17.02 | 15.85 | 4.03 | 595 | 199 | 85.64 | 1.11 |  | 0.62409 | 0.57427
2011-06-14 11:00 | 165 | 23.36 | 0.33 | 0.95 | 53.49 | 1.88 | 223.2 | 27.73 | 0 | 18.63 | 16.13 | 4.4 | 617 | 264.7 | 85.6 | 0.95 |  | 0.75074 | 0.67527
2011-06-14 12:00 | 165 | 24.15 | 0.31 | 0.92 | 56.46 | 0.98 | 316.4 | 57.2 | 0 | 20.18 | 16.6 | 3.2 | 661 | 102 | 85.56 | 0.92 |  | 0.74905 | 0.70535
2011-06-14 13:00 | 165 | 25 | 0.29 | 0.92 | 57.34 | 1.74 | 312 | 39.45 | 0 | 21.69 | 17.2 | 4.33 | 762 | 273.6 | 85.52 | 0.92 |  | 0.81831 | 0.74094
2011-06-14 14:00 | 165 | 26.14 | 0.24 | 0.8 | 54.97 | 2.77 | 302.8 | 28.7 | 0 | 22.53 | 17.85 | 7.55 | 817 | 281.2 | 85.48 | 0.8 |  | 0.88358 | 0.75416
2011-06-14 15:00 | 165 | 26.67 | 0.18 | 0.63 | 48.08 | 3.8 | 304.6 | 22.98 | 0 | 22.53 | 18.43 | 7.85 | 894 | 318 | 85.45 | 0.63 |  | 0.90487 | 0.72037
2011-06-14 16:00 | 165 | 26.74 | 0.17 | 0.59 | 39.35 | 4.34 | 318.6 | 19.43 | 0 | 22.04 | 18.84 | 7.48 | 939 | 352.1 | 85.45 | 0.59 |  | 0.85306 | 0.64326
2011-06-14 17:00 | 165 | 26.6 | 0.17 | 0.59 | 29.19 | 4.88 | 318.7 | 13.6 | 0 | 21.32 | 19.04 | 7.4 | 981 | 333.2 | 85.43 | 0.59 |  | 0.7793 | 0.54926
2011-06-14 18:00 | 165 | 26.06 | 0.19 | 0.64 | 18.35 | 4.25 | 307.4 | 13.3 | 0 | 20.56 | 19.08 | 6.73 | 1057 | 288.8 | 85.44 | 0.64 |  | 0.59428 | 0.39493
2011-06-14 19:00 | 165 | 25.04 | 0.2 | 0.62 | 7.86 | 3.67 | 292.8 | 11.62 | 0 | 19.81 | 19 | 6.5 | 1087 | 304.1 | 85.47 | 0.62 |  | 0.41099 | 0.23858
2011-06-14 20:00 | 165 | 22.9 | 0.23 | 0.65 | 0.59 | 3.63 | 278.2 | 9.79 | 0 | 19.09 | 18.83 | 6.58 | 1147 | 284.2 | 85.5 | 0.65 |  | 0.14575 | 0.09604
2011-06-14 21:00 | 165 | 21.02 | 0.29 | 0.71 | 0 | 2.99 | 280 | 9.29 | 0 | 18.45 | 18.6 | 5.9 | 1240 | 286.5 | 85.57 | 0.71 |  | 0.10841 | 0.064942
2011-06-14 22:00 | 165 | 19.1 | 0.34 | 0.74 | 0 | 2.5 | 302.3 | 14.77 | 0 | 17.92 | 18.34 | 4.7 | 1265 | 293 | 85.63 | 0.74 |  | 0.080709 | 0.043646
2011-06-14 23:00 | 165 | 16.07 | 0.44 | 0.8 | 0 | 2.38 | 346.6 | 19.81 | 0 | 17.51 | 18.09 | 4.03 | 1320 | 3.55 | 85.66 | 0.8 |  | 0.054925 | 0.027117
2011-06-15 | 165 | 15.42 | 0.39 | 0.67 | 0 | 1.87 | 345.4 | 17.39 | 0 | 17.12 | 17.84 | 4.33 | 1438 | 335.2 | 85.67 | 0.67 |  | 0.047846 | 0.019086
2011-06-15 01:00 | 166 | 16.19 | 0.3 | 0.56 | 0 | 4.09 | 356.1 | 30.05 | 0 | 16.73 | 17.59 | 6.35 | 53 | 352.3 | 85.67 | 0.56 |  | 0.1008 | 0.069311 |  | 9.1394 | 7.3389
2011-06-15 02:00 | 166 | 12.9 | 0.52 | 0.76 | 0 | 3.27 | 25.82 | 28 | 0 | 16.38 | 17.35 | 6.05 | 61 | 4.87 | 85.67 | 0.76 |  | 0.049959 | 0.029354
2011-06-15 03:00 | 166 | 10.32 | 0.71 | 0.88 | 0.01 | 0.7 | 17 | 39.52 | 0 | 15.99 | 17.11 | 4.93 | 120 | 81.3 | 85.74 | 0.89 |  | -0.012837 | -0.02348
2011-06-15 04:00 | 166 | 9.61 | 0.83 | 0.99 | 0 | 0.44 | 325 | 7.29 | 0 | 15.55 | 16.87 | 1.78 | 204 | 163.2 | 85.73 | 0.99 |  | -0.024587 | -0.030693
2011-06-15 05:00 | 166 | 8.74 | 0.9 | 1.01 | 0.76 | 0.88 | 314.5 | 10.69 | 0 | 15.18 | 16.62 | 1.78 | 275 | 312 | 85.73 | 1.01 |  | -0.013659 | -0.019804
2011-06-15 06:00 | 166 | 10.58 | 0.89 | 1.13 | 8.53 | 1.17 | 333.8 | 9.57 | 0 | 15 | 16.36 | 2.38 | 344 | 342.2 | 85.75 | 1.13 |  | 0.053619 | 0.047534
2011-06-15 07:00 | 166 | 13.65 | 0.79 | 1.23 | 18.97 | 0.86 | 344.8 | 18.6 | 0 | 15.14 | 16.14 | 2.45 | 408 | 346.1 | 85.75 | 1.23 |  | 0.17696 | 0.1678
2011-06-15 08:00 | 166 | 16 | 0.71 | 1.29 | 29.42 | 1.03 | 301.9 | 22.19 | 0 | 15.63 | 16.01 | 2.38 | 451 | 307.4 | 85.74 | 1.29 |  | 0.31267 | 0.29704
2011-06-15 09:00 | 166 | 19.15 | 0.53 | 1.17 | 39.4 | 0.83 | 280.1 | 27.53 | 0 | 16.51 | 16.01 | 2.45 | 513 | 231.6 | 85.69 | 1.17 |  | 0.46351 | 0.44078
2011-06-15 10:00 | 166 | 20.96 | 0.37 | 0.91 | 48.09 | 1.81 | 165.3 | 25.42 | 0 | 17.74 | 16.17 | 4.48 | 577 | 158.3 | 85.61 | 0.91 |  | 0.64321 | 0.57787
2011-06-15 11:00 | 166 | 22.69 | 0.31 | 0.86 | 53.98 | 2.7 | 139.7 | 25.96 | 0 | 18.94 | 16.47 | 6.28 | 651 | 139.3 | 85.55 | 0.86 |  | 0.7915 | 0.68663
2011-06-15 12:00 | 166 | 24.83 | 0.24 | 0.76 | 57.16 | 3.16 | 135.7 | 21.55 | 0 | 20.09 | 16.88 | 6.2 | 672 | 158.3 | 85.46 | 0.76 |  | 0.91134 | 0.77219
2011-06-15 13:00 | 166 | 26.16 | 0.21 | 0.7 | 57.1 | 2.66 | 144.2 | 26.01 | 0 | 21.11 | 17.34 | 5.23 | 770 | 146.3 | 85.34 | 0.7 |  | 0.91241 | 0.78254
2011-06-15 14:00 | 166 | 27.58 | 0.16 | 0.59 | 53.8 | 2.91 | 110.9 | 24.49 | 0 | 21.84 | 17.82 | 6.28 | 810 | 105.4 | 85.25 | 0.59 |  | 0.92765 | 0.774
2011-06-15 15:00 | 166 | 28.56 | 0.15 | 0.58 | 47.63 | 2.94 | 122.1 | 25.65 | 0 | 22.05 | 18.26 | 6.13 | 873 | 113.4 | 85.17 | 0.58 |  | 0.87349 | 0.71268
2011-06-15 16:00 | 166 | 29.3 | 0.14 | 0.57 | 38.9 | 3.6 | 120.3 | 14.15 | 0 | 21.82 | 18.6 | 5.83 | 905 | 111.5 | 85.08 | 0.57 |  | 0.842 | 0.64513
2011-06-15 17:00 | 166 | 29.54 | 0.14 | 0.58 | 28.82 | 3.66 | 118.1 | 12.93 | 0 | 21.25 | 18.79 | 5.83 | 984 | 120.6 | 85.01 | 0.58 |  | 0.73047 | 0.52922
2011-06-15 18:00 | 166 | 28.02 | 0.18 | 0.68 | 10.35 | 3.88 | 104.3 | 8.55 | 0 | 20.52 | 18.85 | 6.13 | 1021 | 103.2 | 84.96 | 0.68 |  | 0.54602 | 0.34976
2011-06-15 19:00 | 166 | 25.93 | 0.24 | 0.8 | 2.99 | 3.4 | 96.1 | 12.14 | 0 | 19.76 | 18.79 | 7.4 | 1110 | 95.6 | 84.95 | 0.8 |  | 0.36651 | 0.21022
2011-06-15 20:00 | 166 | 25.15 | 0.23 | 0.75 | 0.18 | 2.55 | 120.9 | 22.43 | 0 | 19.2 | 18.64 | 5.83 | 1153 | 110.8 | 84.96 | 0.75 |  | 0.1465 | 0.097871
2011-06-15 21:00 | 166 | 22.02 | 0.32 | 0.85 | 0 | 1.46 | 84.6 | 12.13 | 0 | 18.7 | 18.47 | 2.9 | 1206 | 83.2 | 84.98 | 0.85 |  | 0.078196 | 0.045084
2011-06-15 22:00 | 166 | 20.2 | 0.4 | 0.94 | 0 | 1.37 | 4.99 | 15.68 | 0 | 18.24 | 18.28 | 3.13 | 1319 | 348.2 | 85.04 | 0.94 |  | 0.061097 | 0.034197
2011-06-15 23:00 | 166 | 20.72 | 0.37 | 0.91 | 0 | 3.59 | 4.86 | 25.87 | 0 | 17.95 | 18.08 | 6.28 | 1333 | 6.76 | 85.1 | 0.91 |  | 0.11843 | 0.086099
2011-06-16 | 166 | 19.13 | 0.45 | 0.99 | 0 | 2.7 | 53.36 | 16.4 | 0 | 17.66 | 17.9 | 4.48 | 1405 | 42.77 | 85.06 | 0.99 |  | 0.084151 | 0.057524
2011-06-16 01:00 | 167 | 17.91 | 0.5 | 1.02 | 0 | 3.19 | 31.34 | 10.93 | 0 | 17.34 | 17.72 | 5.15 | 43 | 21.7 | 84.99 | 1.02 |  | 0.078326 | 0.055683 |  | 10.9636 | 8.1651
2011-06-16 02:00 | 167 | 17.22 | 0.55 | 1.07 | 0 | 1.9 | 344.7 | 20.46 | 0 | 17.1 | 17.55 | 4.63 | 79 | 11.99 | 85.02 | 1.07 |  | 0.050601 | 0.030886
2011-06-16 03:00 | 167 | 15.3 | 0.64 | 1.12 | 0 | 0.27 | 358.1 | 8.61 | 0 | 16.83 | 17.38 | 1.4 | 129 | 326.7 | 85.01 | 1.12 |  | -0.0044181 | -0.0099055
2011-06-16 04:00 | 167 | 14.46 | 0.66 | 1.08 | 0 | 0.55 | 292.8 | 25.03 | 0 | 16.49 | 17.21 | 2.38 | 240 | 59.78 | 85.02 | 1.08 |  | 0.005412 | -0.003192
2011-06-16 05:00 | 167 | 13.53 | 0.71 | 1.1 | 0.69 | 0.52 | 211.7 | 20.83 | 0 | 16.15 | 17.03 | 3.35 | 240 | 68.13 | 84.98 | 1.1 |  | 0.0068385 | 0.00040212
2011-06-16 06:00 | 167 | 15.16 | 0.69 | 1.18 | 6.78 | 0.47 | 253.1 | 13.5 | 0 | 15.92 | 16.83 | 1.78 | 307 | 211.1 | 84.97 | 1.18 |  | 0.076769 | 0.068495
2011-06-16 07:00 | 167 | 19.02 | 0.52 | 1.15 | 14.95 | 1.94 | 230 | 15.11 | 0 | 16.01 | 16.64 | 4.18 | 402 | 199.2 | 85.03 | 1.15 |  | 0.24585 | 0.19491
2011-06-16 08:00 | 167 | 20.04 | 0.49 | 1.15 | 23.54 | 3.15 | 195.2 | 11.61 | 0 | 16.25 | 16.53 | 5.08 | 455 | 202.4 | 84.97 | 1.15 |  | 0.4044 | 0.32092
2011-06-16 09:00 | 167 | 22.86 | 0.42 | 1.17 | 38.41 | 3.28 | 181.5 | 18.62 | 0 | 16.83 | 16.5 | 5.75 | 532 | 186.6 | 84.89 | 1.17 |  | 0.61481 | 0.50975
2011-06-16 10:00 | 167 | 25.29 | 0.35 | 1.12 | 47.25 | 3.75 | 161.8 | 18.54 | 0 | 17.81 | 16.57 | 5.98 | 562 | 150.7 | 84.82 | 1.12 |  | 0.80045 | 0.6606
2011-06-16 11:00 | 167 | 27.46 | 0.27 | 0.98 | 53.13 | 4.01 | 153.9 | 19.06 | 0 | 19.02 | 16.79 | 7.25 | 645 | 143.8 | 84.78 | 0.98 |  | 0.95689 | 0.7823
2011-06-16 12:00 | 167 | 28.77 | 0.25 | 1 | 56.06 | 5.61 | 126.9 | 15.86 | 0 | 20.35 | 17.14 | 8.75 | 712 | 119.3 | 84.73 | 1 |  | 1.1206 | 0.88057
2011-06-16 13:00 | 167 | 29.2 | 0.26 | 1.05 | 52.76 | 6.98 | 119.5 | 12.39 | 0 | 21.29 | 17.58 | 10.55 | 774 | 121.9 | 84.63 | 1.05 |  | 1.1718 | 0.88749
2011-06-16 14:00 | 167 | 28.13 | 0.3 | 1.13 | 33.62 | 7.42 | 125.1 | 11.28 | 0 | 21.12 | 17.99 | 11.98 | 819 | 123.9 | 84.59 | 1.13 |  | 0.96252 | 0.68649
2011-06-16 15:00 | 167 | 29.54 | 0.26 | 1.08 | 47.18 | 8.11 | 121.8 | 10.29 | 0 | 21.02 | 18.25 | 11.98 | 867 | 140 | 84.44 | 1.08 |  | 1.1742 | 0.85467
2011-06-16 16:00 | 167 | 30.04 | 0.27 | 1.14 | 41.28 | 7.1 | 118.3 | 11.38 | 0 | 21.03 | 18.41 | 10.03 | 952 | 110 | 84.39 | 1.14 |  | 1.0586 | 0.76679
2011-06-16 17:00 | 167 | 29.13 | 0.29 | 1.16 | 28.29 | 6.93 | 84.4 | 11.83 | 0 | 20.91 | 18.56 | 10.55 | 1019 | 37.3 | 84.31 | 1.16 |  | 0.88123 | 0.60726
2011-06-16 18:00 | 167 | 23.26 | 0.39 | 1.12 | 5.36 | 8.95 | 42.66 | 10.07 | 0 | 20.3 | 18.66 | 13.33 | 1059 | 50.13 | 84.29 | 1.12 |  | 0.59545 | 0.35814
2011-06-16 19:00 | 167 | 20.9 | 0.48 | 1.18 | 1.07 | 8.15 | 36.94 | 19.04 | 0 | 19.5 | 18.66 | 12.35 | 1139 | 349 | 84.4 | 1.18 |  | 0.4203 | 0.24178
2011-06-16 20:00 | 167 | 19.03 | 0.5 | 1.1 | 0.06 | 6.46 | 11.35 | 31.34 | 0 | 18.89 | 18.54 | 12.35 | 1150 | 19.42 | 84.74 | 1.1 |  | 0.111 | 0.09269
2011-06-16 21:00 | 167 | 17.34 | 0.57 | 1.12 | 0 | 4.28 | 31.88 | 12.25 | 0 | 18.38 | 18.36 | 6.5 | 1216 | 43.13 | 84.71 | 1.12 |  | 0.078807 | 0.062662
2011-06-16 22:00 | 167 | 16.39 | 0.62 | 1.15 | 0 | 3.53 | 63.56 | 13.92 | 0 | 17.94 | 18.17 | 6.88 | 1276 | 49.19 | 84.81 | 1.15 |  | 0.062135 | 0.048192
2011-06-16 23:00 | 167 | 15.25 | 0.7 | 1.21 | 0 | 1.85 | 125.8 | 11.44 | 0 | 17.59 | 17.97 | 3.58 | 1378 | 138.5 | 84.92 | 1.21 |  | 0.034788 | 0.024285
2011-06-17 | 167 | 15.97 | 0.64 | 1.15 | 0 | 3.23 | 154 | 9.1 | 0 | 17.32 | 17.77 | 6.13 | 1426 | 146.3 | 84.98 | 1.15 |  | 0.056337 | 0.04317
2011-06-17 01:00 | 168 | 15.73 | 0.65 | 1.16 | 0 | 3.13 | 181.8 | 17.77 | 0 | 17.06 | 17.58 | 5.9 | 6 | 189.9 | 85.09 | 1.16 |  | 0.052688 | 0.040199 |  | 5.1274 | 4.1408
2011-06-17 02:00 | 168 | 15.31 | 0.69 | 1.2 | 0 | 1.47 | 209.1 | 26.07 | 0 | 16.85 | 17.41 | 2.83 | 62 | 198.1 | 85.1 | 1.2 |  | 0.031538 | 0.021142
2011-06-17 03:00 | 168 | 14.93 | 0.77 | 1.3 | 0 | 1.95 | 19.26 | 30.84 | 0 | 16.69 | 17.25 | 4.55 | 162 | 20.1 | 85.16 | 1.3 |  | 0.027093 | 0.018957
2011-06-17 04:00 | 168 | 12.83 | 0.83 | 1.23 | 0 | 3.29 | 356.6 | 22.2 | 0 | 16.5 | 17.1 | 5.9 | 203 | 265.9 | 85.22 | 1.23 |  | 0.022064 | 0.016925
2011-06-17 05:00 | 168 | 12.48 | 0.81 | 1.17 | 0.07 | 2.64 | 352.1 | 21.78 | 0 | 16.3 | 16.97 | 4.78 | 283 | 16.1 | 85.26 | 1.17 |  | 0.022835 | 0.017105
2011-06-17 06:00 | 168 | 11.5 | 0.93 | 1.27 | 0.54 | 2.25 | 351.1 | 16.92 | 4.57 | 16.07 | 16.83 | 4.03 | 328 | 338.3 | 85.32 | 1.27 |  | 0.016717 | 0.010442
2011-06-17 07:00 | 168 | 12.17 | 0.91 | 1.29 | 9.29 | 0.97 | 351.4 | 24.81 | 0.25 | 15.86 | 16.67 | 3.2 | 405 | 335.4 | 85.27 | 1.29 |  | 0.0932 | 0.08911
2011-06-17 08:00 | 168 | 16.1 | 0.7 | 1.28 | 24.91 | 0.65 | 18.43 | 21.07 | 0 | 16.3 | 16.52 | 2.38 | 442 | 303.5 | 85.35 | 1.28 |  | 0.26877 | 0.25814
2011-06-17 09:00 | 168 | 17.35 | 0.7 | 1.38 | 31.08 | 0.75 | 173.6 | 38.34 | 0 | 17.34 | 16.51 | 2.6 | 532 | 192.9 | 85.33 | 1.38 |  | 0.35377 | 0.34123
2011-06-17 10:00 | 168 | 18.36 | 0.69 | 1.46 | 36.86 | 2.98 | 136.6 | 20.63 | 0 | 18.63 | 16.67 | 5.83 | 575 | 129.7 | 85.27 | 1.46 |  | 0.45291 | 0.40847
2011-06-17 11:00 | 168 | 20.56 | 0.58 | 1.4 | 36.97 | 3.28 | 135.5 | 23.33 | 0 | 19.65 | 16.99 | 5.9 | 606 | 142.4 | 85.28 | 1.4 |  | 0.53092 | 0.45988
2011-06-17 12:00 | 168 | 22.42 | 0.42 | 1.12 | 27.76 | 2.66 | 155.4 | 26.31 | 0 | 20.63 | 17.35 | 5.53 | 666 | 153.1 | 85.22 | 1.12 |  | 0.5049 | 0.41618
2011-06-17 13:00 | 168 | 24.06 | 0.34 | 1 | 41.53 | 2.18 | 184.6 | 39.18 | 0 | 20.75 | 17.73 | 6.35 | 779 | 240.5 | 85.13 | 1 |  | 0.65915 | 0.57155
2011-06-17 14:00 | 168 | 25.05 | 0.28 | 0.87 | 28.15 | 3.26 | 260.6 | 24.79 | 0 | 21.8 | 18.05 | 9.58 | 807 | 268.4 | 85.1 | 0.87 |  | 0.62497 | 0.4857
2011-06-17 15:00 | 168 | 23.39 | 0.38 | 1.03 | 15.19 | 2.96 | 278.6 | 41.92 | 0 | 21.45 | 18.42 | 7.85 | 892 | 119.6 | 85.13 | 1.03 |  | 0.4244 | 0.3147
2011-06-17 16:00 | 168 | 19.85 | 0.61 | 1.42 | 7.68 | 5.2 | 115.1 | 10.78 | 0 | 20.6 | 18.64 | 9.5 | 910 | 128.5 | 85.25 | 1.42 |  | 0.2876 | 0.19398
2011-06-17 17:00 | 168 | 19.6 | 0.61 | 1.4 | 6.38 | 6.29 | 116 | 9.67 | 0 | 19.91 | 18.67 | 8.75 | 999 | 125.2 | 85.23 | 1.4 |  | 0.30091 | 0.19485
2011-06-17 18:00 | 168 | 18.3 | 0.67 | 1.4 | 3.28 | 6.03 | 119.7 | 12.51 | 0 | 19.33 | 18.58 | 10.33 | 1074 | 109.2 | 85.3 | 1.4 |  | 0.2249 | 0.13918
2011-06-17 19:00 | 168 | 17 | 0.75 | 1.46 | 1.46 | 5.65 | 112.3 | 8.75 | 0 | 18.79 | 18.45 | 9.5 | 1083 | 112.7 | 85.33 | 1.46 |  | 0.14434 | 0.086361
2011-06-17 20:00 | 168 | 16.21 | 0.78 | 1.43 | 0.08 | 3.13 | 113.9 | 13.82 | 0 | 18.34 | 18.28 | 6.2 | 1155 | 139 | 85.41 | 1.43 |  | 0.034363 | 0.026131
2011-06-17 21:00 | 168 | 15.77 | 0.8 | 1.43 | 0 | 1.15 | 65.37 | 23.23 | 0 | 18 | 18.1 | 3.13 | 1257 | 86 | 85.54 | 1.43 |  | 0.01734 | 0.010781
2011-06-17 22:00 | 168 | 14.98 | 0.81 | 1.38 | 0 | 1.83 | 66.77 | 11.08 | 0 | 17.68 | 17.93 | 2.98 | 1278 | 59.81 | 85.62 | 1.38 |  | 0.021026 | 0.014393
2011-06-17 23:00 | 168 | 13.76 | 0.88 | 1.38 | 0 | 0.64 | 88.4 | 16.07 | 0 | 17.33 | 17.76 | 2 | 1370 | 81 | 85.6 | 1.38 |  | 0.0053285 | 0.0023917
2011-06-18 | 168 | 13.08 | 0.91 | 1.37 | 0 | 1.07 | 109 | 12.4 | 0 | 16.97 | 17.58 | 2.3 | 1420 | 115.2 | 85.57 | 1.38 |  | 0.0057105 | 0.0029989
2011-06-18 01:00 | 169 | 12.57 | 0.93 | 1.35 | 0 | 0.88 | 143.3 | 8.53 | 0 | 16.68 | 17.4 | 2.6 | 48 | 147 | 85.52 | 1.35 |  | 0.0034263 | 0.0013681 |  | 5.9878 | 4.8543
2011-06-18 02:00 | 169 | 12.19 | 0.96 | 1.35 | 0 | 0.93 | 192.4 | 18.59 | 0 | 16.34 | 17.22 | 2.08 | 86 | 195.4 | 85.51 | 1.36 |  | 0.0019007 | 0.00039263
2011-06-18 03:00 | 169 | 11.35 | 0.97 | 1.3 | 0 | 0.56 | 193.4 | 34.78 | 0 | 16.06 | 17.03 | 2.3 | 147 | 183.3 | 85.51 | 1.3 |  | -0.00031852 | -0.0011629
2011-06-18 04:00 | 169 | 11.29 | 0.92 | 1.23 | 0 | 0.77 | 295.7 | 18.76 | 0 | 15.75 | 16.84 | 2.08 | 189 | 234.6 | 85.48 | 1.23 |  | 0.0032127 | 0.0011909
2011-06-18 05:00 | 169 | 10.57 | 0.92 | 1.18 | 0.93 | 0.4 | 39.81 | 13.18 | 0 | 15.43 | 16.65 | 1.78 | 289 | 45.79 | 85.46 | 1.18 |  | 0.010041 | 0.0085471
2011-06-18 06:00 | 169 | 12.3 | 0.92 | 1.31 | 5.21 | 1.05 | 110.8 | 9.57 | 0 | 15.3 | 16.46 | 3.43 | 343 | 127.4 | 85.46 | 1.31 |  | 0.060533 | 0.056325
2011-06-18 07:00 | 169 | 12.95 | 0.88 | 1.31 | 5.99 | 1.12 | 90.6 | 22.95 | 0 | 15.5 | 16.3 | 2.53 | 398 | 121.5 | 85.5 | 1.32 |  | 0.074843 | 0.068168
2011-06-18 08:00 | 169 | 14.74 | 0.76 | 1.27 | 12.59 | 0.71 | 71.7 | 19.73 | 0 | 15.85 | 16.21 | 1.93 | 422 | 64.49 | 85.51 | 1.27 |  | 0.15153 | 0.1424
2011-06-18 09:00 | 169 | 17.01 | 0.67 | 1.3 | 24.17 | 0.87 | 149.4 | 32.01 | 0 | 16.47 | 16.2 | 3.13 | 509 | 149.6 | 85.48 | 1.3 |  | 0.28949 | 0.27374
2011-06-18 10:00 | 169 | 20.79 | 0.48 | 1.17 | 36.9 | 1.94 | 231.4 | 21.16 | 0 | 17.67 | 16.3 | 3.58 | 597 | 208.9 | 85.44 | 1.17 |  | 0.51702 | 0.45974
2011-06-18 11:00 | 169 | 23.28 | 0.31 | 0.88 | 42.2 | 1.02 | 237.8 | 40.33 | 0 | 19.35 | 16.55 | 3.2 | 601 | 230.3 | 85.37 | 0.88 |  | 0.58359 | 0.53882
2011-06-18 12:00 | 169 | 24.46 | 0.26 | 0.8 | 46.59 | 1.77 | 158.7 | 45.88 | 0 | 20.88 | 16.99 | 5.23 | 710 | 144 | 85.31 | 0.8 |  | 0.70593 | 0.62449
2011-06-18 13:00 | 169 | 25.46 | 0.23 | 0.74 | 42.79 | 2.13 | 185.4 | 43.04 | 0 | 22.01 | 17.53 | 6.58 | 764 | 205.2 | 85.22 | 0.74 |  | 0.71273 | 0.60975
2011-06-18 14:00 | 169 | 26.47 | 0.21 | 0.71 | 43.3 | 3.33 | 289.8 | 29.2 | 0 | 22.54 | 18.06 | 8.15 | 814 | 302 | 85.13 | 0.71 |  | 0.82428 | 0.66474
2011-06-18 15:00 | 169 | 26.1 | 0.22 | 0.74 | 29.69 | 3.22 | 315.3 | 19.07 | 0 | 22.63 | 18.52 | 6.2 | 871 | 299.2 | 85.11 | 0.74 |  | 0.66584 | 0.51384
2011-06-18 16:00 | 169 | 24.45 | 0.25 | 0.76 | 10.24 | 3.56 | 305.7 | 12.71 | 0 | 21.81 | 18.86 | 7.63 | 917 | 295.9 | 85.11 | 0.76 |  | 0.4682 | 0.3139
2011-06-18 17:00 | 169 | 23.81 | 0.27 | 0.79 | 6.6 | 3.01 | 333.5 | 21 | 0 | 20.9 | 18.98 | 5.68 | 1014 | 353.7 | 85.09 | 0.79 |  | 0.3686 | 0.23964
2011-06-18 18:00 | 169 | 22.79 | 0.28 | 0.77 | 2.49 | 2.18 | 19.31 | 17.18 | 0 | 20.12 | 18.95 | 3.8 | 1038 | 11.58 | 85.03 | 0.77 |  | 0.24141 | 0.14694
2011-06-18 19:00 | 169 | 21.5 | 0.34 | 0.87 | 1.36 | 1.27 | 28.96 | 14.98 | 0 | 19.5 | 18.82 | 2.6 | 1087 | 66.33 | 85.02 | 0.87 |  | 0.13027 | 0.078527
2011-06-18 20:00 | 169 | 19.48 | 0.43 | 0.98 | 0.16 | 1.54 | 106.1 | 22.39 | 0 | 18.98 | 18.66 | 3.65 | 1159 | 148.3 | 85.02 | 0.98 |  | 0.072029 | 0.049012
2011-06-18 21:00 | 169 | 17.51 | 0.53 | 1.05 | 0 | 1.32 | 101 | 14.44 | 0 | 18.43 | 18.48 | 5.23 | 1234 | 84.2 | 85.02 | 1.05 |  | 0.050111 | 0.033089
2011-06-18 22:00 | 169 | 16.97 | 0.62 | 1.2 | 0 | 0.99 | 70.53 | 26.2 | 0 | 18.03 | 18.28 | 4.55 | 1296 | 67.58 | 85.12 | 1.2 |  | 0.032027 | 0.02004
2011-06-18 23:00 | 169 | 15.78 | 0.68 | 1.22 | 0 | 0.3 | 41.49 | 19.41 | 0 | 17.65 | 18.07 | 1.4 | 1333 | 0.1 | 85.05 | 1.22 |  | 0.008429 | 0.0037728
2011-06-19 | 169 | 14.4 | 0.76 | 1.25 | 0 | 0.66 | 16.51 | 5.13 | 0 | 17.23 | 17.87 | 1.78 | 1414 | 36.2 | 85.01 | 1.25 |  | 0.012693 | 0.0070315
2011-06-19 01:00 | 170 | 13.17 | 0.83 | 1.26 | 0 | 1.48 | 31.27 | 9.2 | 0 | 16.87 | 17.66 | 2.53 | 28 | 42.99 | 84.98 | 1.26 |  | 0.015039 | 0.0098228 |  | 5.2492 | 4.173
2011-06-19 02:00 | 170 | 12.69 | 0.86 | 1.26 | -0.01 | 1.38 | 11.33 | 18.36 | 0 | 16.59 | 17.45 | 2.6 | 117 | 3.22 | 84.9 | 1.26 |  | 0.011587 | 0.0072912
2011-06-19 03:00 | 170 | 13.51 | 0.82 | 1.27 | -0.01 | 1.94 | 104.6 | 23.37 | 0 | 16.42 | 17.25 | 4.7 | 166 | 106.7 | 84.91 | 1.27 |  | 0.019135 | 0.013265
2011-06-19 04:00 | 170 | 13.72 | 0.82 | 1.29 | 0 | 2.07 | 78.63 | 11.5 | 0 | 16.3 | 17.08 | 4.03 | 192 | 90.5 | 84.88 | 1.29 |  | 0.019837 | 0.013942
2011-06-19 05:00 | 170 | 13.03 | 0.84 | 1.27 | 0.3 | 1.36 | 74.8 | 5.51 | 0 | 16.1 | 16.93 | 3.8 | 297 | 89.5 | 84.79 | 1.27 |  | 0.023647 | 0.013328
2011-06-19 06:00 | 170 | 14.16 | 0.79 | 1.27 | 2.26 | 3.39 | 84.5 | 8.77 | 0 | 15.96 | 16.79 | 5.75 | 319 | 82.7 | 84.77 | 1.28 |  | 0.090628 | 0.05912
2011-06-19 07:00 | 170 | 15.24 | 0.76 | 1.32 | 4.41 | 3.66 | 111.9 | 7.26 | 0 | 15.99 | 16.65 | 5.15 | 377 | 112.7 | 84.73 | 1.32 |  | 0.12673 | 0.088391
2011-06-19 08:00 | 170 | 17.58 | 0.72 | 1.44 | 20.71 | 4.17 | 124.5 | 12.79 | 0 | 16.19 | 16.55 | 6.05 | 457 | 118.1 | 84.68 | 1.45 |  | 0.29575 | 0.24258
2011-06-19 09:00 | 170 | 19.99 | 0.63 | 1.46 | 21.97 | 1.03 | 204.4 | 26.12 | 0 | 16.95 | 16.51 | 3.2 | 480 | 145.2 | 84.66 | 1.46 |  | 0.2957 | 0.27292
2011-06-19 10:00 | 170 | 20.65 | 0.58 | 1.42 | 27.09 | 2 | 59.8 | 21.36 | 0 | 18.01 | 16.61 | 4.1 | 575 | 78.81 | 84.61 | 1.42 |  | 0.39764 | 0.35091
2011-06-19 11:00 | 170 | 22.44 | 0.5 | 1.35 | 29.08 | 3.81 | 75.51 | 18.4 | 0 | 18.85 | 16.85 | 6.73 | 654 | 80 | 84.56 | 1.35 |  | 0.53106 | 0.42919
2011-06-19 12:00 | 170 | 23.42 | 0.47 | 1.36 | 32.6 | 4.82 | 59.91 | 15.62 | 0 | 19.46 | 17.14 | 7.03 | 660 | 66.63 | 84.53 | 1.37 |  | 0.62761 | 0.49572
2011-06-19 13:00 | 170 | 23.89 | 0.44 | 1.31 | 20.59 | 3.56 | 77.77 | 20.72 | 0 | 19.66 | 17.43 | 6.8 | 727 | 73.17 | 84.49 | 1.31 |  | 0.4844 | 0.37246
2011-06-19 14:00 | 170 | 24.77 | 0.42 | 1.32 | 38.29 | 1.87 | 36.42 | 28.56 | 0 | 20.01 | 17.65 | 4.25 | 786 | 129.5 | 84.45 | 1.32 |  | 0.59109 | 0.5239
2011-06-19 15:00 | 170 | 24.91 | 0.44 | 1.37 | 34.65 | 3.91 | 344.8 | 22.76 | 0 | 21.29 | 17.89 | 6.73 | 892 | 332.2 | 84.41 | 1.37 |  | 0.64365 | 0.51911
2011-06-19 16:00 | 170 | 22.69 | 0.52 | 1.43 | 20.5 | 5.36 | 6.52 | 42.25 | 0 | 21.14 | 18.25 | 10.1 | 959 | 103.2 | 84.44 | 1.43 |  | 0.48918 | 0.36068
2011-06-19 17:00 | 170 | 16.71 | 0.81 | 1.55 | 8.66 | 7.37 | 45.75 | 17.44 | 1.02 | 20.32 | 18.49 | 11.3 | 969 | 59.03 | 84.61 | 1.55 |  | 0.18395 | 0.13359
2011-06-19 18:00 | 170 | 16.46 | 0.79 | 1.49 | 5.62 | 5.68 | 45.82 | 9.89 | 0 | 19.46 | 18.53 | 8.37 | 1076 | 44.85 | 84.54 | 1.49 |  | 0.15445 | 0.10761
2011-06-19 19:00 | 170 | 15.66 | 0.84 | 1.48 | 2.33 | 4.91 | 16.46 | 27.01 | 0 | 18.88 | 18.43 | 8 | 1125 | 192.3 | 84.6 | 1.49 |  | 0.09689 | 0.062737
2011-06-19 20:00 | 170 | 15.41 | 0.83 | 1.45 | 0.35 | 5.37 | 27.49 | 22.26 | 0 | 18.38 | 18.28 | 8.9 | 1186 | 48.61 | 84.65 | 1.45 |  | 0.086138 | 0.049122
2011-06-19 21:00 | 170 | 14.17 | 0.89 | 1.44 | 0 | 4.23 | 46.49 | 16.98 | 0.25 | 17.95 | 18.1 | 7.48 | 1202 | 47.39 | 84.76 | 1.44 |  | 0.016297 | 0.012776
2011-06-19 22:00 | 170 | 14.16 | 0.87 | 1.4 | 0 | 2.14 | 350.8 | 32.8 | 0 | 17.6 | 17.92 | 5 | 1283 | 338.2 | 84.85 | 1.41 |  | 0.015107 | 0.010489
2011-06-19 23:00 | 170 | 13.89 | 0.87 | 1.37 | 0 | 2.29 | 341.8 | 15.58 | 0.25 | 17.33 | 17.74 | 4.33 | 1377 | 326.3 | 84.88 | 1.37 |  | 0.015882 | 0.011218
2011-06-20 | 170 | 13.45 | 0.85 | 1.31 | 0 | 2.45 | 22.1 | 32 | 0 | 17.07 | 17.57 | 5.53 | 1381 | 352.5 | 84.84 | 1.31 |  | 0.017793 | 0.012833
2011-06-20 01:00 | 171 | 13.08 | 0.89 | 1.34 | 0 | 4.01 | 8.16 | 24.81 | 0.25 | 16.84 | 17.41 | 8.15 | 35 | 8.59 | 84.76 | 1.34 |  | 0.015255 | 0.011903 |  | 5.4494 | 3.9644
2011-06-20 02:00 | 171 | 12.75 | 0.91 | 1.33 | 0 | 0.97 | 307.3 | 19.46 | 0 | 16.62 | 17.26 | 3.05 | 63 | 297.2 | 84.72 | 1.33 |  | 0.0056853 | 0.0029185
2011-06-20 03:00 | 171 | 12.98 | 0.9 | 1.34 | 0 | 1.48 | 262.8 | 13.38 | 0.25 | 16.47 | 17.11 | 3.58 | 158 | 261.9 | 84.76 | 1.34 |  | 0.0087264 | 0.0053876
2011-06-20 04:00 | 171 | 12.72 | 0.9 | 1.32 | 0 | 3.06 | 300.6 | 11.58 | 0.76 | 16.34 | 16.97 | 5.75 | 230 | 323 | 84.8 | 1.32 |  | 0.012535 | 0.0092719
2011-06-20 05:00 | 171 | 12.1 | 0.89 | 1.25 | 0.3 | 3.31 | 325.2 | 13.48 | 0.25 | 16.11 | 16.85 | 5.38 | 249 | 320.6 | 84.8 | 1.25 |  | 0.035851 | 0.02031
2011-06-20 06:00 | 171 | 12.6 | 0.83 | 1.21 | 1.72 | 3.71 | 322.5 | 18.01 | 0 | 15.92 | 16.72 | 7.1 | 345 | 336.6 | 84.85 | 1.21 |  | 0.071096 | 0.045583
2011-06-20 07:00 | 171 | 13.24 | 0.77 | 1.18 | 1.78 | 2.97 | 350.1 | 21.24 | 0 | 15.78 | 16.59 | 6.2 | 383 | 326.2 | 84.91 | 1.18 |  | 0.08036 | 0.051348
2011-06-20 08:00 | 171 | 13.92 | 0.77 | 1.22 | 5.1 | 2.67 | 1.63 | 19.7 | 0 | 15.72 | 16.47 | 5.45 | 477 | 339.7 | 85.01 | 1.23 |  | 0.11052 | 0.082458
2011-06-20 09:00 | 171 | 14.75 | 0.74 | 1.24 | 6.99 | 4.05 | 5.32 | 29.83 | 0 | 15.83 | 16.37 | 6.13 | 499 | 2.42 | 85.01 | 1.24 |  | 0.1627 | 0.11826
2011-06-20 10:00 | 171 | 15 | 0.76 | 1.3 | 12.67 | 3.88 | 343.9 | 28.69 | 0 | 15.93 | 16.31 | 7.48 | 582 | 8.27 | 85.04 | 1.3 |  | 0.20317 | 0.1642
2011-06-20 11:00 | 171 | 15.74 | 0.72 | 1.29 | 16.76 | 5.49 | 348.9 | 28.15 | 0 | 16.19 | 16.28 | 10.25 | 643 | 265.8 | 85.02 | 1.29 |  | 0.27919 | 0.21927
2011-06-20 12:00 | 171 | 16.34 | 0.71 | 1.32 | 29.17 | 6.43 | 0.03 | 33.59 | 0 | 16.5 | 16.29 | 10.48 | 707 | 345.2 | 85.04 | 1.32 |  | 0.38825 | 0.31864
2011-06-20 13:00 | 171 | 18.52 | 0.57 | 1.22 | 46.53 | 7.3 | 358 | 33.12 | 0 | 17.24 | 16.35 | 10.55 | 752 | 6.23 | 85.03 | 1.22 |  | 0.6385 | 0.51771
2011-06-20 14:00 | 171 | 19.73 | 0.48 | 1.11 | 45.07 | 7.95 | 355.5 | 34.53 | 0 | 18.16 | 16.5 | 11.75 | 796 | 175.9 | 85.02 | 1.11 |  | 0.72175 | 0.55936
2011-06-20 15:00 | 171 | 19.03 | 0.48 | 1.06 | 26.56 | 7.78 | 353.6 | 34.36 | 0 | 18.29 | 16.74 | 11.15 | 862 | 178.3 | 85.06 | 1.06 |  | 0.57218 | 0.41362
2011-06-20 16:00 | 171 | 19.61 | 0.46 | 1.06 | 33.3 | 7.85 | 347 | 36.82 | 0 | 18.04 | 16.91 | 11.23 | 922 | 8.8 | 85.05 | 1.06 |  | 0.63438 | 0.46672
2011-06-20 17:00 | 171 | 19.68 | 0.45 | 1.04 | 22.99 | 7.51 | 342.8 | 29.11 | 0 | 17.89 | 16.99 | 10.85 | 963 | 5.61 | 85.07 | 1.04 |  | 0.55493 | 0.38707
2011-06-20 18:00 | 171 | 19.71 | 0.44 | 1.01 | 17.34 | 6.67 | 342.2 | 30.95 | 0 | 17.57 | 17.02 | 9.87 | 1032 | 353.8 | 85.12 | 1.01 |  | 0.48415 | 0.32396
2011-06-20 19:00 | 171 | 18.69 | 0.46 | 0.99 | 8.1 | 5.86 | 347.6 | 33.67 | 0 | 17.16 | 17 | 9.35 | 1107 | 3.48 | 85.14 | 0.99 |  | 0.34931 | 0.21145
2011-06-20 20:00 | 171 | 16.88 | 0.51 | 0.98 | 0.56 | 3.92 | 340.3 | 20.34 | 0 | 16.66 | 16.93 | 6.73 | 1179 | 346.2 | 85.16 | 0.98 |  | 0.072333 | 0.04917
2011-06-20 21:00 | 171 | 14.3 | 0.65 | 1.05 | 0 | 1.82 | 320.5 | 15.29 | 0 | 16.21 | 16.8 | 4.4 | 1203 | 340.5 | 85.22 | 1.05 |  | 0.020182 | 0.0029371
2011-06-20 22:00 | 171 | 14.05 | 0.67 | 1.08 | 0 | 1.45 | 335 | 19.42 | 0 | 15.86 | 16.64 | 2.98 | 1273 | 29.1 | 85.31 | 1.08 |  | 0.010502 | -0.0050071
2011-06-20 23:00 | 171 | 14.13 | 0.69 | 1.11 | 0 | 1.18 | 328.1 | 14.71 | 0 | 15.7 | 16.47 | 2.08 | 1354 | 315.1 | 85.39 | 1.11 |  | 0.0036593 | -0.010609
2011-06-21 | 171 | 14.08 | 0.68 | 1.09 | 0 | 1.68 | 323.7 | 11.6 | 0 | 15.56 | 16.33 | 3.43 | 1417 | 326.7 | 85.42 | 1.09 |  | 0.014201 | -0.0015632
2011-06-21 01:00 | 172 | 13.64 | 0.71 | 1.1 | 0 | 1.16 | 350.4 | 16.2 | 0 | 15.41 | 16.2 | 2.23 | 53 | 0.05 | 85.43 | 1.1 |  | 0.0017813 | -0.011717 |  | 9.7027 | 7.0236
2011-06-21 02:00 | 172 | 13.65 | 0.7 | 1.09 | 0 | 1.71 | 313 | 15.42 | 0 | 15.27 | 16.09 | 3.2 | 65 | 352.7 | 85.42 | 1.09 |  | 0.012431 | -0.0024785
2011-06-21 03:00 | 172 | 13.46 | 0.7 | 1.07 | 0 | 2.21 | 294.9 | 10.22 | 0 | 15.06 | 15.97 | 4.55 | 167 | 301.7 | 85.41 | 1.07 |  | 0.019388 | 0.0042117
2011-06-21 04:00 | 172 | 13.29 | 0.67 | 1.02 | 0 | 2.61 | 319.4 | 11.88 | 0 | 14.89 | 15.85 | 5 | 210 | 325.4 | 85.4 | 1.02 |  | 0.02637 | 0.01059
2011-06-21 05:00 | 172 | 11.75 | 0.76 | 1.05 | 0.86 | 1.56 | 330.6 | 9.98 | 0 | 14.64 | 15.73 | 3.13 | 246 | 319.3 | 85.42 | 1.05 |  | 0.0072152 | -0.0035252
2011-06-21 06:00 | 172 | 13.57 | 0.67 | 1.04 | 8.13 | 2.96 | 310.7 | 11.18 | 0 | 14.47 | 15.6 | 5.08 | 353 | 303.6 | 85.44 | 1.04 |  | 0.13427 | 0.091252
2011-06-21 07:00 | 172 | 15.91 | 0.59 | 1.06 | 18.01 | 3.14 | 316 | 14.45 | 0 | 14.52 | 15.47 | 5.6 | 417 | 323.8 | 85.45 | 1.06 |  | 0.2687 | 0.20865
2011-06-21 08:00 | 172 | 18.2 | 0.48 | 0.99 | 26.84 | 5.1 | 311.2 | 13.83 | 0 | 14.92 | 15.38 | 9.2 | 472 | 327.8 | 85.46 | 0.99 |  | 0.47728 | 0.35934
2011-06-21 09:00 | 172 | 20.38 | 0.35 | 0.82 | 39.41 | 6.97 | 325.5 | 17.33 | 0 | 15.53 | 15.39 | 11.6 | 529 | 319 | 85.49 | 0.82 |  | 0.75276 | 0.55698
2011-06-21 10:00 | 172 | 21.04 | 0.29 | 0.72 | 31.75 | 7.48 | 335.8 | 28.2 | 0 | 16.26 | 15.49 | 12.8 | 544 | 333.7 | 85.51 | 0.72 |  | 0.78085 | 0.55309
2011-06-21 11:00 | 172 | 22.22 | 0.27 | 0.71 | 45.87 | 7.14 | 329.5 | 21.68 | 0 | 16.53 | 15.65 | 10.4 | 628 | 330.7 | 85.53 | 0.71 |  | 0.92503 | 0.6893
2011-06-21 12:00 | 172 | 23.09 | 0.25 | 0.71 | 49.97 | 6.53 | 338.1 | 30.04 | 0 | 17.52 | 15.81 | 9.95 | 669 | 329.3 | 85.53 | 0.71 |  | 0.96966 | 0.73816
2011-06-21 13:00 | 172 | 23.39 | 0.26 | 0.76 | 46.99 | 6.21 | 345.1 | 27.65 | 0.25 | 18.34 | 16.09 | 10.25 | 763 | 0.05 | 85.52 | 0.76 |  | 0.93151 | 0.70983
2011-06-21 14:00 | 172 | 25.02 | 0.23 | 0.74 | 52.86 | 6.39 | 342.7 | 25.74 | 0 | 19.03 | 16.39 | 11.6 | 815 | 320.7 | 85.49 | 0.74 |  | 1.0455 | 0.7987
2011-06-21 15:00 | 172 | 25.32 | 0.22 | 0.72 | 38.03 | 5.9 | 349 | 29.66 | 0 | 19.44 | 16.71 | 10.1 | 870 | 343.3 | 85.46 | 0.72 |  | 0.90216 | 0.66281
2011-06-21 16:00 | 172 | 26.19 | 0.22 | 0.75 | 41.07 | 5.48 | 348.9 | 25.95 | 0 | 19.42 | 16.99 | 9.72 | 931 | 307.9 | 85.43 | 0.75 |  | 0.90638 | 0.67404
2011-06-21 17:00 | 172 | 26.2 | 0.21 | 0.72 | 28.75 | 5.49 | 346.5 | 27.65 | 0 | 19.26 | 17.19 | 8.83 | 964 | 340.5 | 85.41 | 0.72 |  | 0.78926 | 0.55266
2011-06-21 18:00 | 172 | 25.62 | 0.22 | 0.73 | 17.11 | 4.52 | 348.6 | 26.63 | 0 | 18.74 | 17.32 | 8.6 | 1021 | 350 | 85.41 | 0.73 |  | 0.58816 | 0.38933
2011-06-21 19:00 | 172 | 22.73 | 0.31 | 0.86 | 4.21 | 2.42 | 12.83 | 17.89 | 0 | 18.15 | 17.35 | 6.95 | 1081 | 0.02 | 85.48 | 0.86 |  | 0.12248 | 0.085398
2011-06-21 20:00 | 172 | 21.17 | 0.36 | 0.9 | 0.46 | 1.65 | 66.1 | 22.37 | 0 | 17.59 | 17.29 | 3.58 | 1179 | 51.16 | 85.58 | 0.9 |  | 0.063441 | 0.028512
2011-06-21 21:00 | 172 | 18.69 | 0.46 | 0.98 | 0 | 1.37 | 45.35 | 7.87 | 0 | 17.14 | 17.17 | 2.53 | 1212 | 38.19 | 85.66 | 0.98 |  | 0.034715 | 0.0080587
2011-06-21 22:00 | 172 | 16.17 | 0.57 | 1.05 | 0 | 0 | 0 | 0 | 0 | 16.6 | 17.03 | 0 | 1260 | 76.4 | 85.76 | 1.05 |  | -0.04459 | -0.04459
2011-06-21 23:00 | 172 | 14.64 | 0.65 | 1.07 | 0 | 0.59 | 347.8 | 7.34 | 0 | 16.03 | 16.85 | 1.4 | 1378 | 316.9 | 85.79 | 1.07 |  | -0.010542 | -0.02213
2011-06-22 | 172 | 11.92 | 0.76 | 1.06 | 0 | 1.2 | 335.5 | 8.76 | 0 | 15.6 | 16.63 | 2 | 1403 | 353.5 | 85.82 | 1.06 |  | -0.0016087 | -0.012845
2011-06-22 01:00 | 173 | 11.73 | 0.77 | 1.06 | 0 | 1.31 | 351.6 | 14.82 | 0 | 15.29 | 16.41 | 2.38 | 48 | 0.05 | 85.84 | 1.06 |  | -0.0005798 | -0.011715 |  | 7.1885 | 6.1611
2011-06-22 02:00 | 173 | 10.69 | 0.79 | 1.01 | 0 | 1.45 | 334.2 | 18.97 | 0 | 15.01 | 16.2 | 2.68 | 113 | 316.9 | 85.85 | 1.01 |  | -0.00012878 | -0.010654
2011-06-22 03:00 | 173 | 9.97 | 0.8 | 0.98 | 0 | 1.14 | 340.8 | 15.49 | 0 | 14.72 | 16.01 | 2.83 | 121 | 333.9 | 85.85 | 0.98 |  | -0.0056111 | -0.015054
2011-06-22 04:00 | 173 | 9.58 | 0.79 | 0.95 | 0 | 1.05 | 329.6 | 24.77 | 0 | 14.44 | 15.82 | 2.15 | 220 | 332.4 | 85.87 | 0.95 |  | -0.0067839 | -0.01601
2011-06-22 05:00 | 173 | 8.58 | 0.84 | 0.94 | 0.7 | 1 | 315.2 | 7.05 | 0 | 14.17 | 15.63 | 2 | 252 | 302.4 | 85.93 | 0.94 |  | -0.0067069 | -0.013722
2011-06-22 06:00 | 173 | 10.71 | 0.78 | 1 | 8.15 | 1.25 | 303.4 | 9.92 | 0 | 13.97 | 15.44 | 2.75 | 339 | 312.5 | 85.97 | 1 |  | 0.068443 | 0.055662
2011-06-22 07:00 | 173 | 15.6 | 0.63 | 1.1 | 17.75 | 0.51 | 262.4 | 15.44 | 0 | 14.11 | 15.27 | 1.78 | 406 | 261.2 | 86.01 | 1.1 |  | 0.17788 | 0.16712
2011-06-22 08:00 | 173 | 18.2 | 0.5 | 1.05 | 27.91 | 0.94 | 227.8 | 20.9 | 0 | 14.74 | 15.17 | 2.68 | 477 | 207.5 | 86.02 | 1.05 |  | 0.33138 | 0.3047
2011-06-22 09:00 | 173 | 19.36 | 0.45 | 1.02 | 37.77 | 1.73 | 186.9 | 27.91 | 0 | 16.03 | 15.36 | 3.5 | 526 | 181.4 | 86.01 | 1.02 |  | 0.49167 | 0.43949
2011-06-22 10:00 | 173 | 20.78 | 0.38 | 0.93 | 46.42 | 2.25 | 176.3 | 28.81 | 0 | 17.77 | 16.28 | 4.78 | 581 | 187.2 | 85.98 | 0.93 |  | 0.64182 | 0.56458
2011-06-22 11:00 | 173 | 22.27 | 0.36 | 0.98 | 52.52 | 2.34 | 177.3 | 27.71 | 0 | 19.59 | 17.36 | 4.4 | 633 | 199.7 | 85.93 | 0.98 |  | 0.73979 | 0.65521
2011-06-22 12:00 | 173 | 24.07 | 0.31 | 0.94 | 55.72 | 1.49 | 195.4 | 55.15 | 0 | 20.86 | 18.19 | 4.03 | 697 | 302.7 | 85.87 | 0.94 |  | 0.77009 | 0.70642
2011-06-22 13:00 | 173 | 25.84 | 0.28 | 0.92 | 55.69 | 1.38 | 249.7 | 37.37 | 0 | 22.46 | 18.31 | 3.73 | 749 | 286.7 | 85.79 | 0.92 |  | 0.7902 | 0.72519
2011-06-22 14:00 | 173 | 26.44 | 0.27 | 0.93 | 52.3 | 1.98 | 149.5 | 40.16 | 0 | 23.47 | 18.66 | 4.33 | 795 | 146.4 | 85.75 | 0.93 |  | 0.79872 | 0.70614
2011-06-22 15:00 | 173 | 27.13 | 0.25 | 0.91 | 46.55 | 1.45 | 208.9 | 33.77 | 0 | 23.66 | 19.08 | 3.95 | 848 | 208.9 | 85.69 | 0.91 |  | 0.69582 | 0.62339
2011-06-22 16:00 | 173 | 27.72 | 0.24 | 0.89 | 39.27 | 1.44 | 53.91 | 45.54 | 0 | 23.55 | 19.42 | 4.1 | 911 | 100.3 | 85.65 | 0.89 |  | 0.60541 | 0.53098
2011-06-22 17:00 | 173 | 28 | 0.24 | 0.92 | 28.57 | 2.08 | 192 | 27.68 | 0 | 23.14 | 19.67 | 4.48 | 1008 | 145 | 85.61 | 0.92 |  | 0.53166 | 0.42697
2011-06-22 18:00 | 173 | 27.57 | 0.24 | 0.9 | 18.71 | 2.03 | 152.7 | 21.52 | 0 | 22.4 | 19.82 | 4.1 | 1035 | 151.2 | 85.59 | 0.9 |  | 0.39733 | 0.29536
2011-06-22 19:00 | 173 | 27.06 | 0.26 | 0.93 | 7.53 | 0.92 | 179.9 | 9.85 | 0 | 21.67 | 19.86 | 2.53 | 1080 | 162.9 | 85.6 | 0.93 |  | 0.12925 | 0.081537
2011-06-22 20:00 | 173 | 23.67 | 0.37 | 1.07 | 0.36 | 0.16 | 162.4 | 1.45 | 0 | 20.98 | 19.8 | 1.25 | 1175 | 108.9 | 85.63 | 1.07 |  | -0.039695 | -0.047631
2011-06-22 21:00 | 173 | 21.2 | 0.45 | 1.14 | 0 | 1.75 | 54.91 | 14.26 | 0 | 20.29 | 19.68 | 4.48 | 1247 | 80.5 | 85.69 | 1.14 |  | 0.049141 | 0.016883
2011-06-22 22:00 | 173 | 18.68 | 0.56 | 1.2 | 0 | 1.89 | 99.8 | 7.98 | 0 | 19.75 | 19.5 | 3.13 | 1306 | 72.39 | 85.76 | 1.2 |  | 0.035368 | 0.010327
2011-06-22 23:00 | 173 | 16.99 | 0.62 | 1.19 | 0 | 1.76 | 86.9 | 7.3 | 0 | 19.28 | 19.31 | 2.9 | 1339 | 88.6 | 85.78 | 1.19 |  | 0.023181 | 0.0023043
2011-06-23 | 173 | 15.53 | 0.68 | 1.2 | 0 | 0.3 | 341.5 | 16.4 | 0 | 18.84 | 19.11 | 1.55 | 1402 | 351.2 | 85.79 | 1.2 |  | -0.029186 | -0.036357
2011-06-23 01:00 | 174 | 15.2 | 0.7 | 1.2 | 0 | 0.43 | 16.13 | 4.88 | 0 | 18.39 | 18.91 | 1.93 | 57 | 24.37 | 85.77 | 1.2 |  | -0.023264 | -0.032246 |  | 7.0328 | 5.7449
2011-06-23 02:00 | 174 | 13.29 | 0.78 | 1.19 | 0 | 1.35 | 43.61 | 6.04 | 0 | 18.03 | 18.69 | 2.08 | 98 | 43.02 | 85.72 | 1.19 |  | -0.0031592 | -0.015306
2011-06-23 03:00 | 174 | 12.32 | 0.83 | 1.19 | 0 | 0.33 | 332.4 | 4.08 | 0 | 17.72 | 18.48 | 1.7 | 162 | 325.5 | 85.69 | 1.19 |  | -0.029233 | -0.034369
2011-06-23 04:00 | 174 | 11.44 | 0.86 | 1.16 | 0 | 1.1 | 14.41 | 13.9 | 0 | 17.39 | 18.28 | 2 | 193 | 6 | 85.68 | 1.16 |  | -0.013015 | -0.021853
2011-06-23 05:00 | 174 | 10.49 | 0.87 | 1.11 | 0.65 | 0.7 | 17.16 | 13.03 | 0 | 17.12 | 18.09 | 1.93 | 266 | 11.35 | 85.65 | 1.11 |  | -0.016548 | -0.022859
2011-06-23 06:00 | 174 | 12.96 | 0.8 | 1.19 | 7.89 | 0.11 | 310 | 4.35 | 0 | 16.89 | 17.9 | 1.48 | 348 | 325.4 | 85.63 | 1.19 |  | 0.040667 | 0.039449
2011-06-23 07:00 | 174 | 15.39 | 0.72 | 1.26 | 17.45 | 0.74 | 312.5 | 17.47 | 0 | 16.93 | 17.71 | 2.08 | 394 | 313 | 85.6 | 1.26 |  | 0.17609 | 0.16497
2011-06-23 08:00 | 174 | 18.28 | 0.63 | 1.33 | 27.57 | 1.04 | 287.6 | 23.98 | 0 | 17.34 | 17.58 | 2.68 | 462 | 278.1 | 85.62 | 1.33 |  | 0.32038 | 0.29895
2011-06-23 09:00 | 174 | 21.62 | 0.53 | 1.37 | 37.5 | 0.54 | 299.7 | 28.02 | 0 | 18.16 | 17.55 | 2.45 | 526 | 259.5 | 85.57 | 1.37 |  | 0.45469 | 0.4388
2011-06-23 10:00 | 174 | 24.56 | 0.42 | 1.3 | 47.16 | 1.09 | 315.4 | 33.72 | 0 | 19.4 | 17.65 | 2.83 | 597 | 292.8 | 85.53 | 1.3 |  | 0.6333 | 0.59271
2011-06-23 11:00 | 174 | 27.24 | 0.33 | 1.2 | 53.87 | 0.78 | 248.2 | 50.32 | 0 | 20.88 | 17.91 | 2.53 | 627 | 237.9 | 85.5 | 1.2 |  | 0.73405 | 0.69815
2011-06-23 12:00 | 174 | 30.23 | 0.21 | 0.89 | 56.53 | 1.53 | 341.9 | 42.67 | 0 | 22.35 | 18.31 | 4.48 | 703 | 30.66 | 85.42 | 0.89 |  | 0.87229 | 0.78704
2011-06-23 13:00 | 174 | 30.82 | 0.21 | 0.92 | 55.13 | 2.14 | 76.55 | 33.14 | 0 | 23.24 | 18.8 | 5.08 | 750 | 74.35 | 85.36 | 0.92 |  | 0.91946 | 0.80209
2011-06-23 14:00 | 174 | 30.62 | 0.22 | 0.95 | 24.22 | 2.53 | 79.33 | 27.86 | 0 | 23.47 | 19.3 | 6.65 | 839 | 30.23 | 85.31 | 0.95 |  | 0.60944 | 0.47367
2011-06-23 15:00 | 174 | 29.48 | 0.2 | 0.83 | 17.18 | 5.2 | 31.31 | 15 | 0 | 22.55 | 19.67 | 9.12 | 877 | 35.12 | 85.31 | 0.83 |  | 0.76669 | 0.51744
2011-06-23 16:00 | 174 | 29.07 | 0.22 | 0.86 | 12.12 | 3.22 | 76.55 | 14.54 | 0 | 21.73 | 19.81 | 6.05 | 931 | 59.27 | 85.32 | 0.86 |  | 0.52449 | 0.36048
2011-06-23 17:00 | 174 | 28.74 | 0.24 | 0.93 | 13.26 | 1.26 | 104.3 | 26.98 | 0 | 21.25 | 19.81 | 3.43 | 971 | 148.2 | 85.27 | 0.93 |  | 0.31599 | 0.24808
2011-06-23 18:00 | 174 | 28.69 | 0.27 | 1.05 | 14.7 | 3.17 | 130.9 | 13.96 | 0 | 21.09 | 19.75 | 5 | 1032 | 140.4 | 85.22 | 1.05 |  | 0.47754 | 0.32777
2011-06-23 19:00 | 174 | 26.18 | 0.35 | 1.19 | 4.72 | 1.03 | 147.5 | 10.8 | 0 | 20.7 | 19.7 | 2.68 | 1080 | 144.7 | 85.23 | 1.19 |  | 0.11749 | 0.07157
2011-06-23 20:00 | 174 | 23.46 | 0.44 | 1.28 | 0.46 | 1.01 | 18.46 | 10.87 | 0 | 20.24 | 19.64 | 2.45 | 1177 | 24.54 | 85.25 | 1.28 |  | 0.038097 | 0.012164
2011-06-23 21:00 | 174 | 20.92 | 0.54 | 1.33 | 0 | 1.08 | 339.6 | 11.4 | 0 | 19.77 | 19.52 | 2.23 | 1214 | 329.9 | 85.28 | 1.33 |  | 0.025864 | 0.0043572
2011-06-23 22:00 | 174 | 21.43 | 0.48 | 1.23 | 0 | 0.68 | 22.67 | 6.41 | 0 | 19.34 | 19.38 | 2.08 | 1319 | 11.87 | 85.34 | 1.23 |  | 0.011635 | -0.0071753
2011-06-23 23:00 | 174 | 18.22 | 0.63 | 1.32 | 0 | 1.46 | 46.01 | 16.77 | 0 | 18.97 | 19.21 | 3.13 | 1375 | 80.3 | 85.36 | 1.33 |  | 0.024664 | 0.0064734
2011-06-24 | 174 | 18.46 | 0.61 | 1.3 | 0 | 3.23 | 103 | 11.86 | 0 | 18.71 | 19.04 | 5.3 | 1414 | 108.7 | 85.27 | 1.3 |  | 0.055206 | 0.034555
2011-06-24 01:00 | 175 | 16.82 | 0.67 | 1.29 | 0 | 2.38 | 115.9 | 28.45 | 0 | 18.42 | 18.88 | 4.18 | 27 | 101.7 | 85.21 | 1.29 |  | 0.032804 | 0.015977 |  | 8.0936 | 6.7336
2011-06-24 02:00 | 175 | 15 | 0.76 | 1.29 | 0 | 1.09 | 353.5 | 33.46 | 0 | 18.14 | 18.71 | 2.83 | 117 | 322.6 | 85.2 | 1.29 |  | 0.0026364 | -0.0082925
2011-06-24 03:00 | 175 | 13.73 | 0.8 | 1.26 | 0 | 2.13 | 345.5 | 25.09 | 0 | 17.85 | 18.55 | 3.88 | 160 | 334.4 | 85.22 | 1.26 |  | 0.01063 | 0.00025956
2011-06-24 04:00 | 175 | 12.29 | 0.87 | 1.24 | 0 | 1.6 | 340.9 | 27.24 | 0 | 17.6 | 18.39 | 3.2 | 238 | 349.1 | 85.22 | 1.24 |  | -0.0011694 | -0.0088609
2011-06-24 05:00 | 175 | 13.52 | 0.86 | 1.33 | 0.26 | 2.84 | 11.7 | 13.7 | 0 | 17.37 | 18.23 | 5.53 | 297 | 45.27 | 85.3 | 1.33 |  | 0.009151 | 0.0011781
2011-06-24 06:00 | 175 | 15.76 | 0.81 | 1.44 | 3.72 | 3.84 | 65.85 | 26.18 | 0 | 17.27 | 18.06 | 6.35 | 309 | 65.18 | 85.37 | 1.44 |  | 0.083959 | 0.050428
2011-06-24 07:00 | 175 | 17.27 | 0.74 | 1.46 | 12.97 | 1.9 | 121.9 | 22.97 | 0 | 17.3 | 17.92 | 4.33 | 360 | 100.9 | 85.34 | 1.46 |  | 0.1733 | 0.1476
2011-06-24 08:00 | 175 | 18.7 | 0.69 | 1.49 | 27.66 | 1.48 | 151.8 | 28.17 | 0 | 17.65 | 17.82 | 5.15 | 476 | 142.1 | 85.46 | 1.49 |  | 0.32665 | 0.30162
2011-06-24 09:00 | 175 | 19.85 | 0.66 | 1.52 | 37.09 | 2.84 | 131.9 | 18.97 | 0 | 18.33 | 17.81 | 5.68 | 510 | 114.2 | 85.4 | 1.52 |  | 0.47097 | 0.42088
2011-06-24 10:00 | 175 | 21.68 | 0.6 | 1.55 | 44.8 | 2.05 | 115 | 38.1 | 0 | 19.24 | 17.9 | 4.48 | 570 | 126.6 | 85.36 | 1.55 |  | 0.58092 | 0.53452
2011-06-24 11:00 | 175 | 23.25 | 0.55 | 1.58 | 50.85 | 2.16 | 61.31 | 43.71 | 0 | 20.5 | 18.1 | 5.08 | 649 | 84.7 | 85.34 | 1.58 |  | 0.68455 | 0.62862
2011-06-24 12:00 | 175 | 24.99 | 0.49 | 1.55 | 54.17 | 2.59 | 117.4 | 34.62 | 0 | 21.76 | 18.44 | 5.15 | 707 | 113.6 | 85.29 | 1.55 |  | 0.77869 | 0.70028
2011-06-24 13:00 | 175 | 26.76 | 0.44 | 1.55 | 54.92 | 2.6 | 91.1 | 37.73 | 0 | 22.7 | 18.86 | 6.88 | 771 | 138.2 | 85.21 | 1.55 |  | 0.82884 | 0.73889
2011-06-24 14:00 | 175 | 28.33 | 0.38 | 1.45 | 50.4 | 3.42 | 122.3 | 21.69 | 0 | 23.34 | 19.29 | 6.2 | 786 | 92.1 | 85.11 | 1.45 |  | 0.86363 | 0.73133
2011-06-24 15:00 | 175 | 29.57 | 0.34 | 1.4 | 44.9 | 2.92 | 117.9 | 25.21 | 0 | 23.35 | 19.68 | 6.73 | 867 | 123 | 85.01 | 1.41 |  | 0.79858 | 0.67233
2011-06-24 16:00 | 175 | 30.66 | 0.3 | 1.33 | 39.73 | 3.31 | 135.3 | 23.93 | 0 | 23.26 | 19.97 | 6.88 | 933 | 132.4 | 84.94 | 1.33 |  | 0.78355 | 0.63127
2011-06-24 17:00 | 175 | 31.33 | 0.26 | 1.18 | 27.77 | 3.26 | 152.6 | 16.26 | 0 | 22.8 | 20.17 | 5.75 | 967 | 119.1 | 84.86 | 1.18 |  | 0.66152 | 0.49877
2011-06-24 18:00 | 175 | 31.49 | 0.23 | 1.07 | 17.44 | 2.33 | 139.3 | 14.32 | 0 | 22.26 | 20.26 | 4.85 | 1036 | 143.9 | 84.81 | 1.07 |  | 0.45072 | 0.32468
2011-06-24 19:00 | 175 | 30.57 | 0.27 | 1.2 | 7.68 | 0.97 | 133.9 | 6.12 | 0 | 21.76 | 20.27 | 2.75 | 1088 | 131.2 | 84.8 | 1.2 |  | 0.15428 | 0.10219
2011-06-24 20:00 | 175 | 27.32 | 0.38 | 1.35 | 0.59 | 1.78 | 127.1 | 16.15 | 0 | 21.3 | 20.23 | 4.25 | 1180 | 118.8 | 84.85 | 1.35 |  | 0.085096 | 0.041618
2011-06-24 21:00 | 175 | 24.52 | 0.48 | 1.47 | 0 | 2.65 | 108.5 | 10.56 | 0 | 20.81 | 20.14 | 4.18 | 1226 | 96.7 | 84.92 | 1.47 |  | 0.083848 | 0.046824
2011-06-24 22:00 | 175 | 22.24 | 0.58 | 1.55 | 0 | 3.1 | 108.6 | 8.66 | 0 | 20.39 | 20.02 | 5.45 | 1284 | 104.3 | 84.95 | 1.55 |  | 0.066427 | 0.038297
2011-06-24 23:00 | 175 | 21.41 | 0.59 | 1.51 | 0 | 6.22 | 90.7 | 10.81 | 0 | 20.02 | 19.87 | 11.53 | 1370 | 71.73 | 84.99 | 1.52 |  | 0.089388 | 0.066133
2011-06-25 | 175 | 19.68 | 0.65 | 1.48 | 0 | 7.37 | 94.1 | 9.27 | 0 | 19.64 | 19.71 | 11 | 1407 | 78.88 | 85.04 | 1.48 |  | 0.074655 | 0.057061
2011-06-25 01:00 | 176 | 17.99 | 0.81 | 1.66 | 0 | 3.04 | 37.77 | 27.37 | 0 | 19.34 | 19.55 | 7.25 | 1 | 99.7 | 85.16 | 1.67 |  | 0.01765 | 0.0043736 |  | 8.3568 | 6.5803
2011-06-25 02:00 | 176 | 17.81 | 0.81 | 1.65 | 0 | 2.11 | 8.87 | 25.56 | 0 | 19.15 | 19.38 | 4.03 | 60 | 90.7 | 85.27 | 1.65 |  | 0.0086348 | -0.0043236
2011-06-25 03:00 | 176 | 17.03 | 0.81 | 1.56 | 0 | 2.5 | 8.05 | 19.63 | 0 | 18.99 | 19.24 | 4.48 | 128 | 0.19 | 85.33 | 1.56 |  | 0.012483 | -0.00050632
2011-06-25 04:00 | 176 | 16.4 | 0.82 | 1.53 | 0 | 1.97 | 29.8 | 12.56 | 0 | 18.82 | 19.11 | 3.58 | 183 | 19.81 | 85.35 | 1.54 |  | 0.0047029 | -0.0072123
2011-06-25 05:00 | 176 | 16.66 | 0.81 | 1.53 | 0.15 | 1.97 | 71.62 | 13.53 | 0 | 18.69 | 18.99 | 2.98 | 257 | 54.37 | 85.37 | 1.53 |  | 0.00722 | -0.005103
2011-06-25 06:00 | 176 | 16.66 | 0.83 | 1.57 | 1.57 | 2.69 | 106.2 | 9.4 | 0 | 18.61 | 18.88 | 4.18 | 309 | 90.9 | 85.41 | 1.57 |  | 0.016811 | 0.0072624
2011-06-25 07:00 | 176 | 17.47 | 0.81 | 1.61 | 7.36 | 3.63 | 129.7 | 9.81 | 0 | 18.59 | 18.78 | 5.23 | 412 | 139.4 | 85.46 | 1.61 |  | 0.14307 | 0.1101
2011-06-25 08:00 | 176 | 18.72 | 0.76 | 1.64 | 15.56 | 3.09 | 161.1 | 12.8 | 0 | 18.71 | 18.7 | 5.45 | 426 | 144.7 | 85.5 | 1.64 |  | 0.23261 | 0.19559
2011-06-25 09:00 | 176 | 20.65 | 0.69 | 1.67 | 21.01 | 2.77 | 189.8 | 20.01 | 0 | 19.08 | 18.65 | 4.85 | 526 | 200.2 | 85.48 | 1.67 |  | 0.32259 | 0.27606
2011-06-25 10:00 | 176 | 22.26 | 0.61 | 1.64 | 43.61 | 2.63 | 179.5 | 26.1 | 0 | 19.62 | 18.68 | 4.55 | 583 | 195.2 | 85.45 | 1.64 |  | 0.58468 | 0.52809
2011-06-25 11:00 | 176 | 23.63 | 0.58 | 1.7 | 50.98 | 2.72 | 184.7 | 24.83 | 0 | 20.79 | 18.78 | 4.85 | 604 | 189.4 | 85.42 | 1.7 |  | 0.69588 | 0.63154
2011-06-25 12:00 | 176 | 25.45 | 0.52 | 1.68 | 54.28 | 3.24 | 141.2 | 28.03 | 0 | 21.98 | 19.03 | 6.35 | 694 | 125.8 | 85.34 | 1.68 |  | 0.79797 | 0.7072
2011-06-25 13:00 | 176 | 27 | 0.45 | 1.59 | 54.36 | 2.8 | 149.9 | 26.86 | 0 | 22.88 | 19.38 | 7.85 | 730 | 157.6 | 85.27 | 1.59 |  | 0.83343 | 0.73784
2011-06-25 14:00 | 176 | 28.95 | 0.34 | 1.37 | 51.97 | 3.3 | 126 | 24.27 | 0 | 23.44 | 19.75 | 6.65 | 815 | 135.6 | 85.18 | 1.37 |  | 0.89678 | 0.7597
2011-06-25 15:00 | 176 | 30.76 | 0.25 | 1.11 | 46.26 | 4.51 | 141.4 | 16.32 | 0 | 23.48 | 20.09 | 7.4 | 878 | 143.8 | 85.11 | 1.11 |  | 0.98181 | 0.76945
2011-06-25 16:00 | 176 | 31.6 | 0.21 | 0.96 | 37.94 | 4.26 | 153.3 | 14.32 | 0 | 23.01 | 20.33 | 6.65 | 930 | 154.8 | 85.04 | 0.96 |  | 0.89965 | 0.6806
2011-06-25 17:00 | 176 | 31.94 | 0.17 | 0.81 | 28.2 | 3.84 | 162.5 | 15.35 | 0 | 22.45 | 20.45 | 7.25 | 978 | 145.4 | 84.99 | 0.81 |  | 0.76389 | 0.55197
2011-06-25 18:00 | 176 | 31.43 | 0.18 | 0.84 | 17.64 | 3.9 | 152.2 | 10.27 | 0 | 21.9 | 20.47 | 5.53 | 1021 | 134.9 | 84.97 | 0.84 |  | 0.63142 | 0.42104
2011-06-25 19:00 | 176 | 29.61 | 0.23 | 0.96 | 6.35 | 2.97 | 153.2 | 7.91 | 0 | 21.36 | 20.43 | 4.78 | 1127 | 158.5 | 84.99 | 0.96 |  | 0.35692 | 0.2051
2011-06-25 20:00 | 176 | 25.68 | 0.33 | 1.09 | 0.51 | 1.24 | 138.2 | 8.91 | 0 | 20.86 | 20.33 | 3.8 | 1171 | 154.9 | 85.01 | 1.09 |  | 0.055994 | 0.017872
2011-06-25 21:00 | 176 | 23.37 | 0.39 | 1.1 | 0 | 1.43 | 130.3 | 9.86 | 0 | 20.36 | 20.2 | 2.53 | 1205 | 134.5 | 85.04 | 1.1 |  | 0.052113 | 0.016511
2011-06-25 22:00 | 176 | 22.07 | 0.44 | 1.16 | 0 | 0.8 | 165.3 | 10.42 | 0 | 19.93 | 20.04 | 2.38 | 1278 | 143.3 | 85.08 | 1.16 |  | 0.012215 | -0.011709
2011-06-25 23:00 | 176 | 20.18 | 0.53 | 1.24 | 0 | 0.6 | 46.79 | 10.06 | 0 | 19.55 | 19.86 | 1.7 | 1366 | 352.4 | 85.07 | 1.24 |  | -0.0049939 | -0.021626
2011-06-26 | 176 | 18.62 | 0.59 | 1.27 | 0 | 1.89 | 51.81 | 13.3 | 0 | 19.21 | 19.68 | 3.5 | 1433 | 93.7 | 85.08 | 1.27 |  | 0.033322 | 0.010519
2011-06-26 01:00 | 177 | 17.43 | 0.65 | 1.3 | 0 | 2.19 | 86.1 | 13.44 | 0 | 18.93 | 19.5 | 3.95 | 11 | 93.2 | 85.04 | 1.3 |  | 0.029142 | 0.0095849 |  | 8.9225 | 7.3663
2011-06-26 02:00 | 177 | 15.65 | 0.73 | 1.29 | 0 | 1.75 | 90.4 | 17.26 | 0 | 18.66 | 19.32 | 3.35 | 71 | 100.2 | 84.99 | 1.29 |  | 0.011622 | -0.0034896
2011-06-26 03:00 | 177 | 13.8 | 0.8 | 1.27 | 0 | 1.42 | 91.1 | 32 | 0 | 18.36 | 19.15 | 2.83 | 131 | 128.1 | 84.94 | 1.27 |  | -0.0020222 | -0.013146
2011-06-26 04:00 | 177 | 12.37 | 0.85 | 1.23 | 0 | 0.98 | 351.2 | 35.36 | 0 | 18.05 | 18.98 | 3.58 | 181 | 297 | 84.97 | 1.23 |  | -0.012672 | -0.02095
2011-06-26 05:00 | 177 | 11.55 | 0.89 | 1.2 | 0.59 | 1.32 | 333.8 | 22.83 | 0 | 17.75 | 18.8 | 2.68 | 271 | 318.8 | 85 | 1.21 |  | -0.006919 | -0.014315
2011-06-26 06:00 | 177 | 14.18 | 0.8 | 1.3 | 7.75 | 0.29 | 53.28 | 29.3 | 0 | 17.55 | 18.61 | 1.85 | 359 | 289.8 | 85.05 | 1.3 |  | 0.04936 | 0.046217
2011-06-26 07:00 | 177 | 17.04 | 0.74 | 1.44 | 17.75 | 1.44 | 291.1 | 19.15 | 0 | 17.59 | 18.43 | 4.33 | 414 | 282.4 | 85.1 | 1.44 |  | 0.1975 | 0.17768
2011-06-26 08:00 | 177 | 19.96 | 0.65 | 1.52 | 28.09 | 0.97 | 303.8 | 34.08 | 0 | 17.99 | 18.31 | 3.88 | 425 | 275.6 | 85.1 | 1.52 |  | 0.33319 | 0.31337
2011-06-26 09:00 | 177 | 22.49 | 0.56 | 1.51 | 38.1 | 0.84 | 153.6 | 48.32 | 0 | 18.78 | 18.29 | 2.53 | 484 | 149 | 85.12 | 1.51 |  | 0.47856 | 0.45518
2011-06-26 10:00 | 177 | 25.63 | 0.43 | 1.41 | 46.83 | 1.46 | 79.95 | 30.12 | 0 | 19.93 | 18.39 | 3.28 | 548 | 59.18 | 85.09 | 1.41 |  | 0.65986 | 0.60612
2011-06-26 11:00 | 177 | 28.86 | 0.3 | 1.2 | 52.4 | 2.57 | 56.05 | 22.53 | 0 | 21.31 | 18.64 | 8.45 | 659 | 38.34 | 85.07 | 1.2 |  | 0.86681 | 0.74972
2011-06-26 12:00 | 177 | 29.66 | 0.25 | 1.05 | 55.01 | 5.15 | 52.53 | 16.64 | 0 | 22.08 | 19.02 | 7.63 | 662 | 48.21 | 85.05 | 1.05 |  | 1.1041 | 0.87461
2011-06-26 13:00 | 177 | 30.51 | 0.23 | 0.99 | 55.53 | 4.03 | 46.03 | 21.01 | 0 | 22.68 | 19.39 | 7.25 | 752 | 79.82 | 85.01 | 0.99 |  | 1.0653 | 0.86731
2011-06-26 14:00 | 177 | 31.25 | 0.2 | 0.89 | 52.74 | 3.2 | 74.24 | 23.74 | 0 | 23.23 | 19.75 | 5.68 | 806 | 81.1 | 84.95 | 0.89 |  | 0.98963 | 0.81769
2011-06-26 15:00 | 177 | 32.12 | 0.15 | 0.7 | 47.06 | 1.6 | 66.58 | 30.28 | 0 | 23.52 | 20.09 | 4.48 | 889 | 92 | 84.9 | 0.7 |  | 0.77801 | 0.67874
2011-06-26 16:00 | 177 | 32.57 | 0.14 | 0.67 | 38.56 | 1.59 | 104.2 | 38.31 | 0 | 23.47 | 20.38 | 5.3 | 949 | 150.9 | 84.84 | 0.67 |  | 0.66668 | 0.56583
2011-06-26 17:00 | 177 | 32.78 | 0.13 | 0.66 | 28.75 | 2.17 | 61.42 | 22.99 | 0 | 23.09 | 20.59 | 3.8 | 999 | 83.7 | 84.81 | 0.66 |  | 0.60697 | 0.47108
2011-06-26 18:00 | 177 | 32.49 | 0.13 | 0.63 | 17.57 | 1.23 | 42.49 | 35.14 | 0 | 22.61 | 20.7 | 3.88 | 1067 | 220.2 | 84.82 | 0.63 |  | 0.3409 | 0.26052
2011-06-26 19:00 | 177 | 29.88 | 0.23 | 0.97 | 8.1 | 1.18 | 335.8 | 14.19 | 0 | 22.05 | 20.71 | 2.23 | 1082 | 293.5 | 84.89 | 0.97 |  | 0.18501 | 0.1192
2011-06-26 20:00 | 177 | 26.43 | 0.27 | 0.94 | 0.56 | 3.56 | 6.6 | 20.37 | 0 | 21.4 | 20.65 | 9.28 | 1186 | 3.79 | 85 | 0.94 |  | 0.16066 | 0.10541
2011-06-26 21:00 | 177 | 23.51 | 0.3 | 0.87 | 0 | 5.32 | 25.5 | 17.15 | 0 | 20.7 | 20.51 | 7.78 | 1252 | 44.97 | 85.16 | 0.87 |  | 0.16426 | 0.11978
2011-06-26 22:00 | 177 | 20.92 | 0.42 | 1.03 | 0 | 4.27 | 41.46 | 11.78 | 0 | 20.15 | 20.32 | 7.25 | 1267 | 49.62 | 85.33 | 1.03 |  | 0.10877 | 0.074674
2011-06-26 23:00 | 177 | 18.89 | 0.51 | 1.1 | 0 | 4.31 | 25.48 | 16.43 | 0 | 19.72 | 20.1 | 8.37 | 1375 | 26.36 | 85.53 | 1.1 |  | 0.082813 | 0.056351
2011-06-27 | 177 | 17.26 | 0.64 | 1.26 | 0 | 6.87 | 19.35 | 18.3 | 0 | 19.32 | 19.89 | 10.4 | 1418 | 31.75 | 85.68 | 1.26 |  | 0.065084 | 0.049103
2011-06-27 01:00 | 178 | 15.49 | 0.67 | 1.18 | 0 | 5.52 | 26.29 | 14.35 | 0 | 18.93 | 19.68 | 8.75 | 4 | 53.82 | 85.81 | 1.18 |  | 0.048839 | 0.034077 |  | 8.6206 | 6.8352
2011-06-27 02:00 | 178 | 14.23 | 0.73 | 1.18 | 0 | 2.85 | 14.08 | 23.69 | 0 | 18.59 | 19.46 | 5.08 | 62 | 36.29 | 85.94 | 1.18 |  | 0.022421 | 0.0080805
2011-06-27 03:00 | 178 | 12.64 | 0.8 | 1.16 | 0 | 0.93 | 267.3 | 13.77 | 0 | 18.28 | 19.26 | 2.98 | 123 | 0.05 | 86.02 | 1.16 |  | -0.0094796 | -0.01929
2011-06-27 04:00 | 178 | 12.33 | 0.83 | 1.19 | 0 | 0.82 | 267.7 | 9.82 | 0 | 17.95 | 19.06 | 2 | 219 | 266.6 | 86.13 | 1.2 |  | -0.013823 | -0.022147
2011-06-27 05:00 | 178 | 12.07 | 0.82 | 1.16 | 0.78 | 0.79 | 346.5 | 20.38 | 0 | 17.63 | 18.86 | 2.15 | 276 | 56.68 | 86.17 | 1.16 |  | -0.0091955 | -0.016683
2011-06-27 06:00 | 178 | 12.5 | 0.79 | 1.15 | 3.35 | 0.97 | 297.3 | 7.45 | 0 | 17.49 | 18.65 | 1.78 | 305 | 301.2 | 86.21 | 1.15 |  | 0.010839 | 0.0048121
2011-06-27 07:00 | 178 | 14.5 | 0.65 | 1.06 | 11.04 | 1.22 | 302.7 | 14.36 | 0 | 17.5 | 18.48 | 2.45 | 367 | 293.3 | 86.25 | 1.06 |  | 0.14759 | 0.1252
2011-06-27 08:00 | 178 | 16.64 | 0.43 | 0.81 | 17.59 | 0.6 | 335.8 | 29.25 | 0 | 17.92 | 18.35 | 2.08 | 440 | 351.6 | 86.27 | 0.81 |  | 0.2211 | 0.20153
2011-06-27 09:00 | 178 | 18.3 | 0.32 | 0.67 | 33.79 | 0.8 | 92.4 | 34.86 | 0 | 18.48 | 18.33 | 4.03 | 528 | 127.5 | 86.25 | 0.67 |  | 0.41334 | 0.38177
2011-06-27 10:00 | 178 | 19.41 | 0.26 | 0.59 | 46.24 | 2.32 | 114 | 40.47 | 0 | 19.31 | 18.39 | 5.45 | 595 | 147.1 | 86.22 | 0.59 |  | 0.65041 | 0.55895
2011-06-27 11:00 | 178 | 20.28 | 0.27 | 0.65 | 52.27 | 3.06 | 116.4 | 25.74 | 0 | 20.26 | 18.55 | 5.98 | 617 | 123.8 | 86.18 | 0.65 |  | 0.76205 | 0.64628
2011-06-27 12:00 | 178 | 21.62 | 0.29 | 0.76 | 55.16 | 3.13 | 112.6 | 29.41 | 0 | 21.25 | 18.79 | 6.73 | 704 | 92.4 | 86.13 | 0.76 |  | 0.81429 | 0.69585
2011-06-27 13:00 | 178 | 22.84 | 0.34 | 0.93 | 50.93 | 2.69 | 152.6 | 32.93 | 0 | 22.09 | 19.1 | 6.28 | 746 | 166.5 | 86.07 | 0.93 |  | 0.76256 | 0.66101
2011-06-27 14:00 | 178 | 24.6 | 0.31 | 0.96 | 54.34 | 3.72 | 123.1 | 20.44 | 0 | 22.49 | 19.42 | 7.7 | 823 | 150 | 86 | 0.96 |  | 0.87929 | 0.73527
2011-06-27 15:00 | 178 | 25.46 | 0.31 | 0.99 | 42.61 | 4.04 | 119.1 | 25.74 | 0 | 22.58 | 19.7 | 7.48 | 864 | 107.5 | 85.94 | 0.99 |  | 0.7948 | 0.63508
2011-06-27 16:00 | 178 | 26.34 | 0.29 | 0.99 | 36.43 | 5.14 | 112.5 | 13.64 | 0 | 22.19 | 19.91 | 7.33 | 956 | 98.9 | 85.83 | 0.99 |  | 0.81067 | 0.60801
2011-06-27 17:00 | 178 | 26.31 | 0.29 | 1 | 19.17 | 4.72 | 116.2 | 14.25 | 0 | 21.67 | 20.01 | 7.4 | 998 | 126.3 | 85.8 | 1 |  | 0.61965 | 0.42975
2011-06-27 18:00 | 178 | 25.49 | 0.3 | 0.98 | 9.04 | 5.18 | 112.9 | 9.55 | 0 | 21.07 | 20.01 | 7.7 | 1059 | 112.7 | 85.77 | 0.98 |  | 0.54007 | 0.34166
2011-06-27 19:00 | 178 | 24.53 | 0.33 | 1.02 | 6.44 | 5.79 | 123.8 | 7.89 | 0 | 20.53 | 19.94 | 8.53 | 1131 | 126.4 | 85.8 | 1.02 |  | 0.51675 | 0.31544
2011-06-27 20:00 | 178 | 22.37 | 0.35 | 0.93 | 0.51 | 5.87 | 117 | 8.35 | 0 | 20.03 | 19.82 | 8.53 | 1151 | 124.3 | 85.85 | 0.93 |  | 0.16479 | 0.13259
2011-06-27 21:00 | 178 | 20.74 | 0.37 | 0.91 | 0 | 5.4 | 113.6 | 8.68 | 0 | 19.54 | 19.66 | 8.3 | 1246 | 115.1 | 85.91 | 0.91 |  | 0.14092 | 0.11188
2011-06-27 22:00 | 178 | 19.5 | 0.4 | 0.91 | 0 | 6.14 | 117.8 | 8.28 | 0 | 19.11 | 19.49 | 9.05 | 1277 | 124.5 | 85.97 | 0.91 |  | 0.13129 | 0.1068
2011-06-27 23:00 | 178 | 18.27 | 0.44 | 0.91 | 0 | 5.87 | 127.8 | 8.71 | 0 | 18.73 | 19.3 | 8.3 | 1328 | 128.4 | 85.99 | 0.91 |  | 0.11532 | 0.093625
2011-06-28 | 178 | 17 | 0.49 | 0.94 | 0 | 3.92 | 112.5 | 9.19 | 0 | 18.39 | 19.1 | 6.5 | 1380 | 135.6 | 85.99 | 0.94 |  | 0.086114 | 0.0657
2011-06-28 01:00 | 179 | 16.11 | 0.53 | 0.97 | 0 | 3.95 | 108 | 7.03 | 0 | 18.1 | 18.91 | 5.83 | 10 | 118.9 | 85.94 | 0.97 |  | 0.075271 | 0.057573 |  | 8.7682 | 7.3152
2011-06-28 02:00 | 179 | 14.7 | 0.59 | 0.99 | 0 | 3.1 | 98.3 | 6.91 | 0 | 17.83 | 18.73 | 4.78 | 72 | 99.4 | 85.9 | 0.99 |  | 0.054911 | 0.040039
2011-06-28 03:00 | 179 | 14 | 0.62 | 0.99 | 0 | 3.38 | 117.8 | 9.81 | 0 | 17.57 | 18.56 | 6.88 | 170 | 123.6 | 85.88 | 0.99 |  | 0.051092 | 0.037898
2011-06-28 04:00 | 179 | 14.28 | 0.59 | 0.96 | 0 | 4.59 | 130.5 | 9.87 | 0 | 17.34 | 18.39 | 6.73 | 226 | 123 | 85.84 | 0.96 |  | 0.062687 | 0.049388
2011-06-28 05:00 | 179 | 13.28 | 0.63 | 0.97 | 0.58 | 1.55 | 173.5 | 27 | 0 | 17.1 | 18.22 | 4.78 | 241 | 109.7 | 85.84 | 0.97 |  | 0.033442 | 0.021916
2011-06-28 06:00 | 179 | 13.9 | 0.63 | 1.01 | 7.69 | 1.82 | 125.9 | 12.84 | 0 | 16.91 | 18.05 | 3.28 | 311 | 127.5 | 85.83 | 1.01 |  | 0.13854 | 0.10658
2011-06-28 07:00 | 179 | 15.96 | 0.6 | 1.08 | 17.54 | 0.7 | 141.9 | 14.04 | 0 | 16.95 | 17.89 | 2.3 | 370 | 107 | 85.82 | 1.08 |  | 0.18479 | 0.16912
2011-06-28 08:00 | 179 | 16.96 | 0.65 | 1.26 | 27.68 | 0.92 | 261.7 | 29.8 | 0 | 17.31 | 17.79 | 2.53 | 457 | 251.8 | 85.83 | 1.26 |  | 0.30661 | 0.2891
2011-06-28 09:00 | 179 | 18.71 | 0.6 | 1.3 | 37.49 | 1.51 | 267.5 | 19.45 | 0 | 18.26 | 17.78 | 3.05 | 534 | 294.6 | 85.82 | 1.3 |  | 0.45034 | 0.41767
2011-06-28 10:00 | 179 | 21.16 | 0.52 | 1.31 | 46.19 | 1.13 | 286.1 | 33.37 | 0 | 19.67 | 17.93 | 3.65 | 591 | 264.7 | 85.76 | 1.31 |  | 0.57752 | 0.54553
2011-06-28 11:00 | 179 | 23.73 | 0.46 | 1.35 | 52.43 | 0.88 | 247.4 | 48.34 | 0 | 21.47 | 18.29 | 3.13 | 616 | 284.2 | 85.71 | 1.36 |  | 0.67963 | 0.64941
2011-06-28 12:00 | 179 | 27.93 | 0.32 | 1.2 | 56 | 1.33 | 173.8 | 38.24 | 0 | 23.01 | 18.85 | 3.2 | 675 | 135.5 | 85.63 | 1.2 |  | 0.81127 | 0.74984
2011-06-28 13:00 | 179 | 30.68 | 0.25 | 1.1 | 55.8 | 1.92 | 129.3 | 29.71 | 0 | 24.02 | 19.45 | 4.25 | 759 | 119.7 | 85.53 | 1.1 |  | 0.89819 | 0.79799
2011-06-28 14:00 | 179 | 33.16 | 0.19 | 0.96 | 52.69 | 3.11 | 120.3 | 20.19 | 0 | 24.52 | 20 | 6.28 | 839 | 120.9 | 85.46 | 0.96 |  | 1.0128 | 0.83776
2011-06-28 15:00 | 179 | 34.77 | 0.12 | 0.69 | 46.89 | 2.56 | 139.9 | 50.11 | 0 | 24.54 | 20.48 | 6.88 | 890 | 330.4 | 85.38 | 0.69 |  | 0.91722 | 0.75347
2011-06-28 16:00 | 179 | 35.34 | 0.11 | 0.62 | 38.11 | 2.63 | 166.3 | 31 | 0 | 24.32 | 20.81 | 5.75 | 951 | 150 | 85.3 | 0.62 |  | 0.81872 | 0.64581
2011-06-28 17:00 | 179 | 35.27 | 0.11 | 0.61 | 26.83 | 2.62 | 148.2 | 15.64 | 0 | 23.82 | 21.03 | 4.7 | 967 | 155.2 | 85.25 | 0.61 |  | 0.67339 | 0.50048
2011-06-28 18:00 | 179 | 33.28 | 0.16 | 0.78 | 9.17 | 2.12 | 89.6 | 9.79 | 0 | 23.24 | 21.12 | 4.78 | 1020 | 112.7 | 85.22 | 0.78 |  | 0.40307 | 0.27143
2011-06-28 19:00 | 179 | 30.26 | 0.25 | 1.08 | 3.64 | 1.8 | 88 | 22.07 | 0 | 22.66 | 21.13 | 3.95 | 1132 | 82.5 | 85.25 | 1.08 |  | 0.24614 | 0.15059
2011-06-28 20:00 | 179 | 28.63 | 0.25 | 0.96 | 0.6 | 2.19 | 134.1 | 18.72 | 0 | 22.09 | 21.05 | 7.55 | 1168 | 165.5 | 85.3 | 0.96 |  | 0.15559 | 0.10328
2011-06-28 21:00 | 179 | 24.42 | 0.35 | 1.05 | 0 | 1.31 | 104.4 | 17.15 | 0 | 21.53 | 20.92 | 3.05 | 1236 | 54.19 | 85.34 | 1.05 |  | 0.079361 | 0.046527
2011-06-28 22:00 | 179 | 21.41 | 0.43 | 1.11 | 0 | 1.23 | 117.6 | 15.36 | 0 | 21.02 | 20.76 | 2.98 | 1260 | 116.2 | 85.39 | 1.11 |  | 0.058047 | 0.033348
2011-06-28 23:00 | 179 | 21.94 | 0.41 | 1.08 | 0 | 0.45 | 214.8 | 11.7 | 0 | 20.56 | 20.57 | 2 | 1375 | 205.2 | 85.41 | 1.08 |  | 0.02079 | 0.0062587
2011-06-29 | 179 | 20.84 | 0.44 | 1.08 | 0 | 1.29 | 202.5 | 14.87 | 0 | 20.16 | 20.36 | 2.08 | 0 | 242.5 | 85.42 | 1.08 |  | 0.058723 | 0.034244
2011-06-29 01:00 | 180 | 20.99 | 0.43 | 1.06 | 0 | 1.7 | 273.9 | 31.02 | 0 | 19.84 | 20.15 | 4.48 | 18 | 258.6 | 85.46 | 1.06 |  | 0.073969 | 0.046508 |  | 7.4088 | 6.058
2011-06-29 02:00 | 180 | 18.26 | 0.53 | 1.11 | 0 | 1.17 | 321.8 | 13.6 | 0 | 19.55 | 19.96 | 2.3 | 83 | 306.7 | 85.48 | 1.12 |  | 0.040502 | 0.022469
2011-06-29 03:00 | 180 | 18.01 | 0.52 | 1.08 | 0 | 0.49 | 317.4 | 9.57 | 0 | 19.22 | 19.78 | 1.55 | 173 | 340.2 | 85.46 | 1.08 |  | 0.015229 | 0.0038821
2011-06-29 04:00 | 180 | 14.32 | 0.72 | 1.16 | 0 | 1.47 | 328.7 | 18.46 | 0 | 18.91 | 19.6 | 2.98 | 201 | 327.2 | 85.47 | 1.16 |  | 0.023189 | 0.012689
2011-06-29 05:00 | 180 | 12.73 | 0.8 | 1.18 | 0.37 | 1.16 | 309.7 | 13.4 | 0 | 18.68 | 19.41 | 2.75 | 240 | 292.9 | 85.52 | 1.18 |  | 0.012071 | 0.0057812
2011-06-29 06:00 | 180 | 13.75 | 0.76 | 1.2 | 4.82 | 1.23 | 323 | 15.61 | 0 | 18.46 | 19.24 | 2.98 | 308 | 285.5 | 85.52 | 1.2 |  | 0.071601 | 0.056891
2011-06-29 07:00 | 180 | 17.67 | 0.64 | 1.29 | 16.52 | 0.62 | 308.7 | 18.95 | 0 | 18.43 | 19.06 | 2.15 | 380 | 252.8 | 85.57 | 1.29 |  | 0.17924 | 0.16622
2011-06-29 08:00 | 180 | 21.87 | 0.53 | 1.38 | 26.77 | 0.42 | 242.5 | 17.45 | 0 | 18.77 | 18.93 | 1.78 | 471 | 237.6 | 85.59 | 1.38 |  | 0.31803 | 0.30526
2011-06-29 09:00 | 180 | 25.92 | 0.37 | 1.23 | 37.32 | 0.42 | 359.8 | 27.06 | 0 | 19.48 | 18.89 | 1.85 | 495 | 329.9 | 85.57 | 1.23 |  | 0.47845 | 0.46007
2011-06-29 10:00 | 180 | 28.28 | 0.3 | 1.16 | 40.31 | 1.44 | 175 | 23.26 | 0 | 20.47 | 18.98 | 3.43 | 558 | 192 | 85.54 | 1.16 |  | 0.63278 | 0.56397
2011-06-29 11:00 | 180 | 31.17 | 0.26 | 1.16 | 50.04 | 0.72 | 172.4 | 44.63 | 0 | 21.62 | 19.2 | 2.9 | 628 | 154.2 | 85.51 | 1.16 |  | 0.72137 | 0.68167
2011-06-29 12:00 | 180 | 33.85 | 0.2 | 1.08 | 56.19 | 1.19 | 201.7 | 34.11 | 0 | 23.07 | 19.57 | 3.8 | 695 | 175 | 85.46 | 1.08 |  | 0.87406 | 0.80258
2011-06-29 13:00 | 180 | 34.78 | 0.15 | 0.84 | 37.78 | 1.03 | 273.6 | 36.63 | 0 | 24.26 | 20.05 | 3.05 | 723 | 248.9 | 85.38 | 0.84 |  | 0.64648 | 0.57871
2011-06-29 14:00 | 180 | 32.62 | 0.15 | 0.76 | 13.66 | 3.81 | 304.3 | 33.95 | 0.25 | 23.99 | 20.57 | 17.23 | 805 | 295 | 85.38 | 0.76 |  | 0.67266 | 0.45453
2011-06-29 15:00 | 180 | 33.64 | 0.15 | 0.77 | 37.71 | 2.51 | 337.6 | 20.78 | 0 | 23.49 | 20.86 | 5.45 | 843 | 348.3 | 85.31 | 0.77 |  | 0.79597 | 0.64197
2011-06-29 16:00 | 180 | 32.81 | 0.17 | 0.86 | 17.82 | 3.16 | 225.5 | 18.16 | 0 | 23.5 | 21.01 | 11.15 | 943 | 175.7 | 85.28 | 0.86 |  | 0.63143 | 0.44955
2011-06-29 17:00 | 180 | 29.84 | 0.23 | 0.95 | 5.62 | 3.92 | 220.1 | 25.43 | 0 | 22.83 | 21.12 | 11.3 | 983 | 272.6 | 85.36 | 0.95 |  | 0.51084 | 0.31658
2011-06-29 18:00 | 180 | 28.63 | 0.28 | 1.11 | 6.88 | 1.22 | 40.98 | 13.22 | 0 | 22.34 | 21.1 | 3.13 | 1032 | 70.06 | 85.34 | 1.11 |  | 0.22795 | 0.16613
2011-06-29 19:00 | 180 | 26.93 | 0.35 | 1.25 | 3.03 | 1.11 | 329.5 | 12.5 | 0 | 22.04 | 21.03 | 2.38 | 1134 | 318.8 | 85.34 | 1.25 |  | 0.14752 | 0.097778
2011-06-29 20:00 | 180 | 24.61 | 0.4 | 1.25 | 0.27 | 0.9 | 5.01 | 12.28 | 0 | 21.67 | 20.95 | 2.3 | 1157 | 34.44 | 85.3 | 1.25 |  | 0.061793 | 0.038206
2011-06-29 21:00 | 180 | 21.47 | 0.5 | 1.27 | 0 | 1.41 | 294.6 | 21.16 | 0 | 21.16 | 20.85 | 4.25 | 1259 | 303.9 | 85.34 | 1.27 |  | 0.06308 | 0.040904
2011-06-29 22:00 | 180 | 21.25 | 0.49 | 1.22 | 0 | 1.95 | 347 | 16.05 | 0 | 20.74 | 20.7 | 5.3 | 1267 | 290.6 | 85.35 | 1.22 |  | 0.078354 | 0.053716
2011-06-29 23:00 | 180 | 19.66 | 0.55 | 1.26 | 0 | 2.03 | 47.44 | 12.01 | 0 | 20.43 | 20.53 | 3.28 | 1365 | 42.39 | 85.31 | 1.26 |  | 0.065322 | 0.045317
2011-06-30 | 180 | 19.35 | 0.54 | 1.21 | 0 | 2.07 | 7.73 | 17.75 | 0 | 20.09 | 20.36 | 3.43 | 1393 | 36.52 | 85.33 | 1.21 |  | 0.066913 | 0.046671
2011-06-30 01:00 | 181 | 19.49 | 0.55 | 1.24 | 0 | 2.42 | 339.6 | 22.62 | 0 | 19.89 | 20.19 | 3.88 | 47 | 349.7 | 85.43 | 1.24 |  | 0.071506 | 0.051157 |  | 7.0045 | 5.4637
2011-06-30 02:00 | 181 | 18.66 | 0.54 | 1.17 | 0 | 1.8 | 21.53 | 13.32 | 0 | 19.64 | 20.04 | 2.98 | 62 | 28.59 | 85.42 | 1.17 |  | 0.059594 | 0.040701
2011-06-30 03:00 | 181 | 17.11 | 0.61 | 1.18 | 0 | 0.95 | 33.23 | 15.14 | 0 | 19.35 | 19.89 | 2.23 | 122 | 26.93 | 85.37 | 1.18 |  | 0.03169 | 0.019211
2011-06-30 04:00 | 181 | 16.09 | 0.67 | 1.22 | 0 | 1.45 | 288.4 | 12.09 | 0 | 19.06 | 19.73 | 2.9 | 239 | 271.9 | 85.38 | 1.22 |  | 0.03403 | 0.022322
2011-06-30 05:00 | 181 | 16.05 | 0.68 | 1.24 | 0.24 | 2.07 | 297.6 | 13.12 | 0 | 18.83 | 19.56 | 3.8 | 270 | 298.1 | 85.46 | 1.24 |  | 0.041094 | 0.029502
2011-06-30 06:00 | 181 | 16.23 | 0.72 | 1.32 | 4.02 | 0.58 | 343.4 | 10.81 | 0 | 18.7 | 19.4 | 2.53 | 301 | 292 | 85.47 | 1.32 |  | 0.063434 | 0.054027
2011-06-30 07:00 | 181 | 19.4 | 0.61 | 1.38 | 10.34 | 0.36 | 263.3 | 20.29 | 0 | 18.85 | 19.26 | 1.78 | 361 | 30.19 | 85.47 | 1.38 |  | 0.12727 | 0.11862
2011-06-30 08:00 | 181 | 23.1 | 0.5 | 1.41 | 29.14 | 0.67 | 235.4 | 23.6 | 0 | 19.24 | 19.18 | 3.05 | 471 | 225.9 | 85.49 | 1.41 |  | 0.36234 | 0.3406
2011-06-30 09:00 | 181 | 25.02 | 0.41 | 1.3 | 28.2 | 1.78 | 204.8 | 20.67 | 0 | 19.86 | 19.19 | 4.4 | 481 | 196 | 85.48 | 1.3 |  | 0.46562 | 0.39909
2011-06-30 10:00 | 181 | 26.6 | 0.37 | 1.27 | 37.27 | 1.93 | 187.8 | 22.85 | 0 | 20.42 | 19.29 | 3.88 | 587 | 159.9 | 85.45 | 1.27 |  | 0.60757 | 0.5283
2011-06-30 11:00 | 181 | 28.41 | 0.31 | 1.2 | 44.99 | 2.19 | 153.4 | 28.76 | 0 | 21.37 | 19.44 | 5.38 | 651 | 151.9 | 85.41 | 1.2 |  | 0.75175 | 0.65198
2011-06-30 12:00 | 181 | 29.46 | 0.29 | 1.19 | 43.79 | 2.79 | 116.1 | 20.24 | 0 | 22.18 | 19.7 | 4.93 | 711 | 118.5 | 85.31 | 1.19 |  | 0.80746 | 0.67728
2011-06-30 13:00 | 181 | 31.1 | 0.26 | 1.16 | 39.02 | 4.83 | 122.1 | 14.87 | 0 | 22.68 | 20.01 | 8.22 | 768 | 143.7 | 85.23 | 1.16 |  | 0.94975 | 0.725
2011-06-30 14:00 | 181 | 30.29 | 0.24 | 1.01 | 23.23 | 5.68 | 115.2 | 10.26 | 0 | 22.49 | 20.28 | 9.05 | 800 | 124.9 | 85.14 | 1.01 |  | 0.85545 | 0.59503
2011-06-30 15:00 | 181 | 27.96 | 0.32 | 1.2 | 25.63 | 5.4 | 154.9 | 39.53 | 0 | 21.98 | 20.43 | 8.9 | 891 | 326.2 | 85.17 | 1.2 |  | 0.75255 | 0.54188
2011-06-30 16:00 | 181 | 24.06 | 0.5 | 1.48 | 7.19 | 4.57 | 312.8 | 18.4 | 0 | 21.76 | 20.47 | 9.35 | 941 | 276.8 | 85.27 | 1.48 |  | 0.36416 | 0.23875
2011-06-30 17:00 | 181 | 20.39 | 0.72 | 1.72 | 5.18 | 3.64 | 6.87 | 32.3 | 0.25 | 21.24 | 20.48 | 6.95 | 977 | 351.5 | 85.31 | 1.72 |  | 0.17373 | 0.12081
2011-06-30 18:00 | 181 | 20.23 | 0.66 | 1.57 | 2.3 | 5.76 | 317.4 | 19.1 | 0 | 20.89 | 20.41 | 10.33 | 1058 | 334.8 | 85.26 | 1.57 |  | 0.22583 | 0.13635
2011-06-30 19:00 | 181 | 16.09 | 0.78 | 1.41 | 0.59 | 4.89 | 331.2 | 21.06 | 0.51 | 20.42 | 20.32 | 8.37 | 1102 | 337.8 | 85.59 | 1.41 |  | 0.11192 | 0.064608
2011-06-30 20:00 | 181 | 16.05 | 0.8 | 1.46 | 0.11 | 2.54 | 356.2 | 25.54 | 0 | 20 | 20.18 | 5.6 | 1161 | 6.33 | 85.44 | 1.46 |  | 0.027913 | 0.020563
2011-06-30 21:00 | 181 | 16.16 | 0.85 | 1.55 | 0 | 1.76 | 47.32 | 35.77 | 0.51 | 19.72 | 20.01 | 4.55 | 1252 | 46.91 | 85.48 | 1.55 |  | 0.017598 | 0.011759
2011-06-30 22:00 | 181 | 17.26 | 0.75 | 1.48 | 0 | 2.59 | 111.8 | 41.65 | 1.02 | 19.51 | 19.86 | 7.63 | 1294 | 301.9 | 85.56 | 1.48 |  | 0.036718 | 0.026784
2011-06-30 23:00 | 181 | 16.64 | 0.78 | 1.48 | 0 | 4.52 | 100.5 | 16.42 | 0 | 19.26 | 19.72 | 8.68 | 1336 | 62.12 | 85.45 | 1.48 |  | 0.038618 | 0.030815
2011-07-01 | 181 | 16.77 | 0.78 | 1.49 | 0 | 1.88 | 231.6 | 31.86 | 0 | 19.04 | 19.57 | 5.15 | 1389 | 210.6 | 85.49 | 1.49 |  | 0.026924 | 0.018517
2011-07-01 01:00 | 182 | 15.88 | 0.87 | 1.56 | 0 | 0.67 | 237.5 | 49.52 | 0 | 18.9 | 19.43 | 2 | 27 | 156.6 | 85.51 | 1.57 |  | 0.006921 | 0.0033783 |  | 8.0671 | 6.8244
2011-07-01 02:00 | 182 | 15.51 | 0.89 | 1.57 | 0 | 0.24 | 282 | 4.98 | 0 | 18.76 | 19.31 | 1.1 | 94 | 279.9 | 85.51 | 1.58 |  | 0.00065617 | -0.00074858
2011-07-01 03:00 | 182 | 14.69 | 0.9 | 1.5 | 0 | 0.35 | 302.6 | 12.19 | 0 | 18.52 | 19.19 | 1.4 | 178 | 2.95 | 85.51 | 1.5 |  | 0.0016422 | -9.9109e-05
2011-07-01 04:00 | 182 | 13.3 | 0.94 | 1.44 | 0 | 0.86 | 322.1 | 18.13 | 0 | 18.2 | 19.06 | 1.93 | 235 | 354.3 | 85.53 | 1.44 |  | 0.0023469 | 0.00063599
2011-07-01 05:00 | 182 | 13.03 | 0.95 | 1.42 | 0.41 | 0.89 | 259.2 | 17.6 | 0 | 17.99 | 18.91 | 2.15 | 263 | 214.8 | 85.59 | 1.42 |  | 0.0069741 | 0.0045172
2011-07-01 06:00 | 182 | 14.9 | 0.93 | 1.57 | 6.16 | 0.68 | 347 | 28.35 | 0 | 17.88 | 18.76 | 2.9 | 321 | 340.3 | 85.64 | 1.57 |  | 0.072434 | 0.069829
2011-07-01 07:00 | 182 | 17.46 | 0.83 | 1.65 | 15.16 | 0.07 | 160.8 | 13.51 | 0 | 17.96 | 18.63 | 1.55 | 405 | 184.1 | 85.67 | 1.65 |  | 0.15039 | 0.14968
2011-07-01 08:00 | 182 | 19.47 | 0.76 | 1.71 | 27.24 | 1.1 | 182.5 | 22.32 | 0 | 18.29 | 18.55 | 3.13 | 474 | 178.4 | 85.72 | 1.71 |  | 0.31294 | 0.29773
2011-07-01 09:00 | 182 | 22.84 | 0.51 | 1.42 | 36.89 | 1.46 | 264.6 | 24.51 | 0 | 18.94 | 18.54 | 4.18 | 530 | 294.2 | 85.73 | 1.42 |  | 0.49792 | 0.4544
2011-07-01 10:00 | 182 | 25.07 | 0.38 | 1.21 | 45.55 | 1.9 | 285.7 | 25.45 | 0 | 19.92 | 18.65 | 4.03 | 562 | 266.1 | 85.75 | 1.21 |  | 0.67134 | 0.59787
2011-07-01 11:00 | 182 | 26.44 | 0.34 | 1.18 | 51.84 | 1.88 | 275 | 31.98 | 0 | 21.22 | 18.88 | 4.1 | 657 | 274 | 85.75 | 1.18 |  | 0.77273 | 0.69337
2011-07-01 12:00 | 182 | 28 | 0.27 | 1.03 | 55.22 | 3 | 301.5 | 28.18 | 0 | 22.41 | 19.25 | 6.88 | 680 | 310.1 | 85.74 | 1.03 |  | 0.92685 | 0.78962
2011-07-01 13:00 | 182 | 28.91 | 0.24 | 0.95 | 55.51 | 3.17 | 309.3 | 25.76 | 0 | 23.14 | 19.69 | 5.9 | 752 | 328.4 | 85.73 | 0.95 |  | 0.96874 | 0.81503
2011-07-01 14:00 | 182 | 29.68 | 0.22 | 0.91 | 52.33 | 2.5 | 314.9 | 36.75 | 0 | 23.75 | 20.12 | 5.38 | 783 | 300.1 | 85.73 | 0.91 |  | 0.89529 | 0.76493
2011-07-01 15:00 | 182 | 30 | 0.21 | 0.91 | 46.22 | 1.76 | 309.5 | 43.08 | 0 | 24.17 | 20.53 | 6.58 | 844 | 306.7 | 85.73 | 0.91 |  | 0.75585 | 0.6597
2011-07-01 16:00 | 182 | 30.4 | 0.2 | 0.88 | 38 | 1.16 | 345.9 | 44.44 | 0 | 24.24 | 20.88 | 4.7 | 906 | 219.7 | 85.72 | 0.88 |  | 0.59069 | 0.52389
2011-07-01 17:00 | 182 | 30.57 | 0.21 | 0.91 | 27.69 | 1.09 | 310.5 | 23.76 | 0 | 24.02 | 21.16 | 3.28 | 1017 | 102.9 | 85.7 | 0.91 |  | 0.44676 | 0.38376
2011-07-01 18:00 | 182 | 29.8 | 0.22 | 0.91 | 17.84 | 1.7 | 129.1 | 17.03 | 0 | 23.56 | 21.33 | 3.58 | 1039 | 153.4 | 85.7 | 0.91 |  | 0.37755 | 0.28394
2011-07-01 19:00 | 182 | 26.36 | 0.42 | 1.44 | 6.1 | 5.44 | 87.2 | 8.83 | 0 | 22.78 | 21.37 | 8.22 | 1119 | 93.6 | 85.77 | 1.44 |  | 0.41983 | 0.24457
2011-07-01 20:00 | 182 | 23.58 | 0.53 | 1.53 | 0.28 | 4.27 | 83.2 | 9.7 | 0 | 22 | 21.28 | 7.18 | 1142 | 95.2 | 85.87 | 1.53 |  | 0.098976 | 0.066793
2011-07-01 21:00 | 182 | 21.9 | 0.64 | 1.67 | 0 | 3.11 | 90 | 9.73 | 0.25 | 21.42 | 21.11 | 5.38 | 1256 | 77.81 | 85.96 | 1.67 |  | 0.054343 | 0.029669
2011-07-01 22:00 | 182 | 20.28 | 0.75 | 1.79 | 0 | 2.56 | 86.2 | 9.53 | 0 | 21.04 | 20.92 | 5.23 | 1274 | 75.3 | 86.05 | 1.79 |  | 0.024122 | 0.0070017
2011-07-01 23:00 | 182 | 19.54 | 0.78 | 1.77 | 0 | 1.74 | 62.48 | 24.95 | 0 | 20.76 | 20.74 | 4.03 | 1345 | 82.3 | 86.1 | 1.77 |  | 0.0086301 | -0.006036
2011-07-02 | 182 | 18.67 | 0.83 | 1.79 | 0 | 1.87 | 316.3 | 14.98 | 0 | 20.5 | 20.57 | 3.2 | 1398 | 294.8 | 86.17 | 1.79 |  | 0.0031777 | -0.0090287
2011-07-02 01:00 | 183 | 17.93 | 0.87 | 1.78 | 0 | 1 | 339.4 | 7.61 | 0 | 20.27 | 20.42 | 2.15 | 37 | 328.7 | 86.16 | 1.78 |  | -0.012893 | -0.021621 |  | 6.7505 | 5.6383
2011-07-02 02:00 | 183 | 17.61 | 0.87 | 1.74 | 0 | 1.45 | 28.97 | 26.08 | 0 | 20.05 | 20.28 | 2.68 | 81 | 12.21 | 86.18 | 1.75 |  | -0.0061819 | -0.016185
2011-07-02 03:00 | 183 | 16.78 | 0.89 | 1.7 | 0 | 1.43 | 43.16 | 10.34 | 0 | 19.8 | 20.14 | 2.3 | 127 | 39.21 | 86.18 | 1.7 |  | -0.0092336 | -0.0181
2011-07-02 04:00 | 183 | 16.71 | 0.89 | 1.7 | 0 | 2.5 | 57.4 | 6.78 | 0 | 19.58 | 20 | 4.18 | 236 | 71.28 | 86.17 | 1.7 |  | -0.00056913 | -0.0099284
2011-07-02 05:00 | 183 | 16.58 | 0.9 | 1.7 | 0.32 | 3.73 | 77.69 | 8.7 | 0 | 19.35 | 19.85 | 5.23 | 265 | 85.7 | 86.16 | 1.7 |  | 0.0053483 | -0.0028727
2011-07-02 06:00 | 183 | 16.86 | 0.91 | 1.74 | 4.47 | 4 | 81.2 | 8.71 | 0 | 19.17 | 19.71 | 5.75 | 349 | 80.8 | 86.18 | 1.75 |  | 0.047044 | 0.029884
2011-07-02 07:00 | 183 | 18.74 | 0.86 | 1.85 | 15.48 | 4.71 | 107.2 | 9.09 | 0 | 19.14 | 19.57 | 6.88 | 418 | 118.8 | 86.2 | 1.85 |  | 0.18965 | 0.15921
2011-07-02 08:00 | 183 | 19.93 | 0.81 | 1.87 | 18.57 | 5.2 | 119 | 10.55 | 0 | 19.31 | 19.47 | 7.78 | 421 | 104.8 | 86.23 | 1.87 |  | 0.26702 | 0.22061
2011-07-02 09:00 | 183 | 20.79 | 0.74 | 1.82 | 28.83 | 4.16 | 129.9 | 12.89 | 0 | 19.56 | 19.42 | 6.88 | 481 | 140.2 | 86.25 | 1.82 |  | 0.39152 | 0.33899
2011-07-02 10:00 | 183 | 21.99 | 0.69 | 1.81 | 34.37 | 3.45 | 128.6 | 19.66 | 0 | 20.1 | 19.43 | 5.3 | 558 | 131.3 | 86.21 | 1.81 |  | 0.47954 | 0.42251
2011-07-02 11:00 | 183 | 23.48 | 0.61 | 1.75 | 31.68 | 1.84 | 134.3 | 31.3 | 0 | 20.9 | 19.53 | 6.73 | 646 | 203.3 | 86.16 | 1.75 |  | 0.4642 | 0.42048
2011-07-02 12:00 | 183 | 25.16 | 0.54 | 1.73 | 47.55 | 1.83 | 164.8 | 40.75 | 0 | 21.77 | 19.73 | 5 | 709 | 119.4 | 86.12 | 1.73 |  | 0.67156 | 0.61951
2011-07-02 13:00 | 183 | 27.04 | 0.47 | 1.67 | 54.08 | 2.29 | 166.5 | 34.38 | 0 | 23.11 | 20.02 | 6.13 | 778 | 154.5 | 86.05 | 1.67 |  | 0.80321 | 0.72623
2011-07-02 14:00 | 183 | 28.12 | 0.41 | 1.54 | 38.76 | 2.63 | 134 | 23.11 | 0 | 23.85 | 20.42 | 6.2 | 804 | 107.5 | 85.97 | 1.54 |  | 0.68196 | 0.58129
2011-07-02 15:00 | 183 | 29.08 | 0.37 | 1.5 | 44.38 | 1.82 | 125 | 34.12 | 3.81 | 23.8 | 20.8 | 5.53 | 876 | 146 | 85.89 | 1.5 |  | 0.70324 | 0.6257
2011-07-02 16:00 | 183 | 30.06 | 0.33 | 1.39 | 38.91 | 2.5 | 122.8 | 21.11 | 5.33 | 24.07 | 21.1 | 5.53 | 932 | 129.5 | 85.79 | 1.39 |  | 0.69795 | 0.58447
2011-07-02 17:00 | 183 | 31.16 | 0.29 | 1.33 | 24.8 | 1.1 | 108 | 36.4 | 4.06 | 23.99 | 21.34 | 4.7 | 1012 | 24.85 | 85.68 | 1.33 |  | 0.41706 | 0.35988
2011-07-02 18:00 | 183 | 30.83 | 0.33 | 1.45 | 16.49 | 1.85 | 352.8 | 14.75 | 0.25 | 23.8 | 21.51 | 3.8 | 1071 | 340.6 | 85.59 | 1.45 |  | 0.3687 | 0.28013
2011-07-02 19:00 | 183 | 27.22 | 0.47 | 1.71 | 7.39 | 4.72 | 47.32 | 24.28 | 0 | 23.3 | 21.61 | 11.15 | 1123 | 107.7 | 85.64 | 1.71 |  | 0.37529 | 0.23016
2011-07-02 20:00 | 183 | 22.69 | 0.53 | 1.47 | 0.43 | 2.8 | 102.9 | 18.07 | 0 | 22.58 | 21.62 | 7.7 | 1145 | 124 | 85.69 | 1.47 |  | 0.074829 | 0.044886
2011-07-02 21:00 | 183 | 20.57 | 0.63 | 1.53 | 0 | 1.88 | 38.87 | 27.35 | 0 | 21.97 | 21.51 | 3.05 | 1248 | 65.23 | 85.76 | 1.53 |  | 0.033769 | 0.011907
2011-07-02 22:00 | 183 | 19.57 | 0.64 | 1.44 | 0 | 1.04 | 115.5 | 36.87 | 0 | 21.49 | 21.33 | 2.6 | 1267 | 94.1 | 85.8 | 1.44 |  | 0.010458 | -0.0069822
2011-07-02 23:00 | 183 | 20.11 | 0.63 | 1.49 | 0 | 1.49 | 282.1 | 26.73 | 0 | 21.1 | 21.14 | 4.33 | 1378 | 354 | 85.83 | 1.49 |  | 0.023927 | 0.0036826
2011-07-03 | 183 | 19.46 | 0.64 | 1.43 | 0 | 6.24 | 89.8 | 12.23 | 0 | 20.77 | 20.94 | 9.95 | 1439 | 118.7 | 85.95 | 1.43 |  | 0.073141 | 0.054476
2011-07-03 01:00 | 184 | 17.82 | 0.7 | 1.44 | 0 | 5.93 | 109.4 | 8.77 | 0 | 20.32 | 20.75 | 9.95 | 1 | 123.5 | 86.03 | 1.44 |  | 0.051203 | 0.03662 |  | 8.2906 | 6.7459
2011-07-03 02:00 | 184 | 16.47 | 0.76 | 1.42 | 0 | 3.21 | 127.4 | 11.27 | 0 | 19.92 | 20.54 | 5.9 | 82 | 121.7 | 86.04 | 1.42 |  | 0.025368 | 0.011511
2011-07-03 03:00 | 184 | 15.17 | 0.82 | 1.41 | 0 | 0.9 | 148.8 | 15.17 | 0 | 19.62 | 20.32 | 3.58 | 121 | 137.8 | 86.06 | 1.41 |  | -0.0090698 | -0.018115
2011-07-03 04:00 | 184 | 13.53 | 0.9 | 1.39 | 0 | 0.34 | 357.9 | 7.03 | 0 | 19.32 | 20.12 | 1.4 | 222 | 10.6 | 86.02 | 1.39 |  | -0.024423 | -0.028184
2011-07-03 05:00 | 184 | 12.81 | 0.92 | 1.36 | 0.46 | 0.64 | 22.22 | 5.82 | 0 | 18.98 | 19.91 | 2.15 | 299 | 39.63 | 85.95 | 1.36 |  | -0.016146 | -0.020784
2011-07-03 06:00 | 184 | 14.09 | 0.88 | 1.42 | 7 | 0.68 | 335.2 | 12.55 | 0 | 18.73 | 19.7 | 1.93 | 301 | 21.3 | 85.91 | 1.42 |  | 0.048224 | 0.044025
2011-07-03 07:00 | 184 | 17.22 | 0.78 | 1.52 | 16.94 | 0.74 | 283.6 | 13.5 | 0 | 18.71 | 19.5 | 2.45 | 418 | 275.2 | 85.9 | 1.52 |  | 0.17466 | 0.16526
2011-07-03 08:00 | 184 | 19.68 | 0.69 | 1.58 | 27.27 | 1.78 | 282.1 | 22.29 | 0 | 18.97 | 19.37 | 2.98 | 445 | 317.7 | 85.87 | 1.59 |  | 0.3356 | 0.30513
2011-07-03 09:00 | 184 | 22.38 | 0.61 | 1.64 | 37.15 | 1.43 | 266.7 | 23.47 | 0 | 19.58 | 19.32 | 3.28 | 531 | 262.1 | 85.85 | 1.64 |  | 0.48033 | 0.44661
2011-07-03 10:00 | 184 | 25.13 | 0.51 | 1.62 | 43.9 | 1.22 | 276.2 | 28.7 | 0 | 20.57 | 19.4 | 3.2 | 563 | 288.1 | 85.82 | 1.62 |  | 0.60031 | 0.56161
2011-07-03 11:00 | 184 | 27.95 | 0.41 | 1.52 | 52.42 | 0.85 | 213.8 | 53.86 | 0 | 21.9 | 19.63 | 2.3 | 605 | 205.1 | 85.78 | 1.53 |  | 0.72658 | 0.69142
2011-07-03 12:00 | 184 | 30.54 | 0.29 | 1.27 | 55.92 | 1.32 | 96.2 | 38.24 | 0 | 23.49 | 20.03 | 3.73 | 699 | 96.8 | 85.71 | 1.27 |  | 0.84266 | 0.77602
2011-07-03 13:00 | 184 | 32.12 | 0.24 | 1.16 | 55.1 | 2.07 | 177.1 | 27.99 | 0 | 24.68 | 20.56 | 3.95 | 763 | 168.4 | 85.67 | 1.16 |  | 0.92283 | 0.81169
2011-07-03 14:00 | 184 | 33.15 | 0.18 | 0.92 | 44.97 | 1.96 | 171.9 | 42.58 | 0 | 25.2 | 21.1 | 4.63 | 780 | 193.7 | 85.64 | 0.92 |  | 0.81465 | 0.6979
2011-07-03 15:00 | 184 | 31.43 | 0.18 | 0.84 | 14.24 | 4.57 | 279.2 | 16.47 | 0 | 24.86 | 21.56 | 10.03 | 875 | 263.9 | 85.62 | 0.84 |  | 0.72387 | 0.4839
2011-07-03 16:00 | 184 | 31.67 | 0.19 | 0.87 | 29.63 | 5.89 | 282.1 | 13.41 | 0 | 23.84 | 21.78 | 11.23 | 924 | 263.6 | 85.59 | 0.87 |  | 0.974 | 0.68068
2011-07-03 17:00 | 184 | 32.08 | 0.19 | 0.89 | 29.38 | 4.79 | 283.7 | 11.9 | 0 | 23.28 | 21.78 | 8.22 | 980 | 276.4 | 85.58 | 0.89 |  | 0.85789 | 0.6071
2011-07-03 18:00 | 184 | 30.54 | 0.22 | 0.96 | 10.31 | 2.88 | 270.2 | 12.17 | 0 | 22.83 | 21.72 | 6.5 | 1027 | 267.4 | 85.56 | 0.96 |  | 0.455 | 0.30271
2011-07-03 19:00 | 184 | 29.65 | 0.29 | 1.19 | 8.87 | 0.93 | 190 | 14.88 | 0 | 22.38 | 21.62 | 2.3 | 1130 | 165.1 | 85.55 | 1.19 |  | 0.20646 | 0.15808
2011-07-03 20:00 | 184 | 24.92 | 0.44 | 1.38 | 0.63 | 1.04 | 162.6 | 11.53 | 0 | 22.03 | 21.49 | 2.9 | 1151 | 155.8 | 85.58 | 1.38 |  | 0.057785 | 0.032325
2011-07-03 21:00 | 184 | 22.22 | 0.5 | 1.34 | 0 | 0.54 | 309 | 19.59 | 0 | 21.5 | 21.36 | 1.7 | 1228 | 282.6 | 85.6 | 1.34 |  | 0.01803 | 0.0034679
2011-07-03 22:00 | 184 | 19.76 | 0.62 | 1.43 | 0 | 0.87 | 97.1 | 7.92 | 0 | 21 | 21.18 | 2.53 | 1274 | 94.4 | 85.65 | 1.43 |  | 0.021911 | 0.0078336
2011-07-03 23:00 | 184 | 19.05 | 0.62 | 1.35 | 0 | 0.2 | 299 | 4.43 | 0 | 20.57 | 20.98 | 1.25 | 1355 | 288.8 | 85.69 | 1.36 |  | -0.0058854 | -0.010828
2011-07-04 | 184 | 16.71 | 0.74 | 1.41 | 0 | 0.8 | 18.99 | 10.93 | 0 | 20.15 | 20.77 | 1.93 | 1427 | 31.61 | 85.69 | 1.41 |  | 0.0087185 | -8.5954e-05
2011-07-04 01:00 | 185 | 15.39 | 0.8 | 1.4 | 0 | 0.39 | 22.88 | 8.59 | 0 | 19.81 | 20.55 | 1.93 | 6 | 8.78 | 85.68 | 1.4 |  | -0.0041876 | -0.008633 |  | 9.8012 | 7.9678
2011-07-04 02:00 | 185 | 14.39 | 0.82 | 1.34 | 0 | 0.07 | 326.4 | 6.94 | 0 | 19.45 | 20.34 | 1.03 | 60 | 344.2 | 85.68 | 1.34 |  | -0.013161 | -0.014115
2011-07-04 03:00 | 185 | 13.67 | 0.85 | 1.32 | 0 | 0.46 | 336.4 | 10.06 | 0 | 19.08 | 20.12 | 1.55 | 176 | 324.4 | 85.69 | 1.32 |  | -0.0045529 | -0.0085562
2011-07-04 04:00 | 185 | 11.81 | 0.89 | 1.23 | 0.01 | 0.89 | 330.3 | 8.42 | 0 | 18.77 | 19.9 | 1.7 | 191 | 323.1 | 85.68 | 1.23 |  | -0.0014179 | -0.0057465
2011-07-04 05:00 | 185 | 11.25 | 0.89 | 1.19 | 0.47 | 1.03 | 325.9 | 6.68 | 0 | 18.53 | 19.7 | 1.7 | 274 | 316.4 | 85.69 | 1.19 |  | 0.0019893 | -0.0018715
2011-07-04 06:00 | 185 | 12.81 | 0.84 | 1.24 | 7.02 | 0.97 | 314.1 | 8.54 | 0 | 18.31 | 19.49 | 1.85 | 336 | 304.6 | 85.72 | 1.24 |  | 0.075047 | 0.067276
2011-07-04 07:00 | 185 | 16.79 | 0.71 | 1.36 | 16.72 | 0.67 | 320.9 | 16.61 | 0 | 18.28 | 19.3 | 2.23 | 365 | 299.3 | 85.74 | 1.36 |  | 0.17326 | 0.16237
2011-07-04 08:00 | 185 | 21.25 | 0.59 | 1.5 | 26.92 | 0.46 | 258.2 | 16.44 | 0 | 18.65 | 19.16 | 1.78 | 461 | 277.8 | 85.76 | 1.5 |  | 0.31571 | 0.30396
2011-07-04 09:00 | 185 | 24.82 | 0.46 | 1.42 | 36.91 | 1.24 | 278.7 | 19.26 | 0 | 19.4 | 19.13 | 3.2 | 516 | 289.8 | 85.74 | 1.42 |  | 0.51347 | 0.46971
2011-07-04 10:00 | 185 | 28.74 | 0.3 | 1.19 | 45.73 | 1.57 | 254 | 21.07 | 0 | 20.42 | 19.25 | 2.68 | 540 | 228.1 | 85.72 | 1.19 |  | 0.70654 | 0.6315
2011-07-04 11:00 | 185 | 32.05 | 0.25 | 1.17 | 52.38 | 1.54 | 255.6 | 25.58 | 0 | 21.8 | 19.51 | 2.9 | 629 | 258.7 | 85.69 | 1.17 |  | 0.83508 | 0.75089
2011-07-04 12:00 | 185 | 34.52 | 0.15 | 0.82 | 56.44 | 1.18 | 100.2 | 31.7 | 0 | 23.36 | 19.92 | 3.43 | 718 | 88.8 | 85.63 | 0.82 |  | 0.88192 | 0.80527
2011-07-04 13:00 | 185 | 35.94 | 0.11 | 0.65 | 57.61 | 1.41 | 91.3 | 34.28 | 0 | 24.64 | 20.47 | 3.8 | 742 | 88.7 | 85.59 | 0.65 |  | 0.93607 | 0.83902
2011-07-04 14:00 | 185 | 36.94 | 0.11 | 0.68 | 55.09 | 1.26 | 22.92 | 32.82 | 0 | 25.52 | 21.02 | 3.28 | 824 | 318.3 | 85.56 | 0.68 |  | 0.88774 | 0.79918
2011-07-04 15:00 | 185 | 35.89 | 0.13 | 0.79 | 38.63 | 4.03 | 349.1 | 27.88 | 0 | 25.74 | 21.53 | 7.18 | 864 | 330.5 | 85.53 | 0.79 |  | 1.008 | 0.76093
2011-07-04 16:00 | 185 | 35.31 | 0.15 | 0.83 | 39.62 | 4.08 | 15.49 | 15.83 | 0 | 25.01 | 21.91 | 6.43 | 944 | 10.01 | 85.52 | 0.83 |  | 0.98664 | 0.74261
2011-07-04 17:00 | 185 | 32.69 | 0.19 | 0.95 | 18.81 | 4.94 | 20.36 | 17.95 | 0 | 24.26 | 22.07 | 8.9 | 979 | 15.02 | 85.52 | 0.95 |  | 0.78956 | 0.53044
2011-07-04 18:00 | 185 | 30.32 | 0.23 | 1.01 | 7.88 | 4.48 | 19.87 | 16.13 | 0 | 23.46 | 22.07 | 7.85 | 1020 | 35.28 | 85.54 | 1.01 |  | 0.58219 | 0.36541
2011-07-04 19:00 | 185 | 28.87 | 0.25 | 1 | 3.19 | 3.27 | 30.78 | 12.33 | 0 | 22.78 | 21.97 | 5.9 | 1100 | 22.35 | 85.61 | 1 |  | 0.3899 | 0.23169
2011-07-04 20:00 | 185 | 26.74 | 0.29 | 1.02 | 0.12 | 2.91 | 21.48 | 14.64 | 0 | 22.2 | 21.81 | 4.55 | 1198 | 6.83 | 85.66 | 1.02 |  | 0.16168 | 0.11408
2011-07-04 21:00 | 185 | 26.14 | 0.32 | 1.07 | 0 | 4.16 | 16.36 | 19.19 | 0 | 21.72 | 21.61 | 6.73 | 1252 | 22.29 | 85.78 | 1.07 |  | 0.1792 | 0.13412
2011-07-04 22:00 | 185 | 25.59 | 0.34 | 1.12 | 0 | 5.04 | 0.42 | 30.16 | 0 | 21.31 | 21.41 | 8.45 | 1307 | 13.4 | 85.91 | 1.13 |  | 0.18156 | 0.14046
2011-07-04 23:00 | 185 | 23.86 | 0.42 | 1.23 | 0 | 3.89 | 1.71 | 24.07 | 0 | 20.96 | 21.21 | 6.88 | 1336 | 15.63 | 85.95 | 1.24 |  | 0.13531 | 0.10128
2011-07-05 | 185 | 21.89 | 0.47 | 1.23 | 0 | 2.09 | 358.9 | 20.41 | 0 | 20.66 | 21.02 | 5.08 | 1387 | 12.03 | 85.99 | 1.23 |  | 0.083603 | 0.056525
2011-07-05 01:00 | 186 | 19.08 | 0.58 | 1.27 | 0 | 1.12 | 306 | 9.59 | 0 | 20.36 | 20.85 | 2.83 | 2 | 288.4 | 85.99 | 1.27 |  | 0.038932 | 0.022899 |  | 5.8991 | 4.8398
2011-07-05 02:00 | 186 | 17.8 | 0.63 | 1.27 | 0 | 0.58 | 308.4 | 10.87 | 0 | 20.07 | 20.68 | 1.63 | 116 | 310.1 | 85.97 | 1.28 |  | 0.017317 | 0.0076151
2011-07-05 03:00 | 186 | 17.38 | 0.65 | 1.3 | 0 | 1.25 | 318.2 | 11.91 | 0 | 19.8 | 20.5 | 2.23 | 167 | 321.8 | 85.94 | 1.3 |  | 0.03152 | 0.018729
2011-07-05 04:00 | 186 | 17.87 | 0.67 | 1.36 | 0 | 0.8 | 330.1 | 23.3 | 0 | 19.6 | 20.32 | 2.15 | 183 | 303.8 | 85.96 | 1.36 |  | 0.021143 | 0.010657
2011-07-05 05:00 | 186 | 17.96 | 0.65 | 1.35 | 0.24 | 0.43 | 306.8 | 7.23 | 0 | 19.48 | 20.16 | 1.48 | 241 | 316.2 | 85.97 | 1.35 |  | 0.012519 | 0.0053648
2011-07-05 06:00 | 186 | 17.73 | 0.69 | 1.4 | 2.13 | 0.08 | 297.6 | 3.46 | 0 | 19.32 | 20.03 | 1.1 | 331 | 322.3 | 85.98 | 1.4 |  | 0.020343 | 0.018811
2011-07-05 07:00 | 186 | 19.03 | 0.66 | 1.46 | 3.8 | 0.39 | 282.5 | 5.42 | 0 | 19.35 | 19.89 | 2.08 | 410 | 272.7 | 86.01 | 1.46 |  | 0.062119 | 0.054001
2011-07-05 08:00 | 186 | 20.27 | 0.57 | 1.36 | 8.47 | 0.57 | 274.3 | 9.85 | 0 | 19.43 | 19.8 | 2 | 466 | 274.1 | 86.03 | 1.36 |  | 0.13731 | 0.1221
2011-07-05 09:00 | 186 | 23.76 | 0.47 | 1.37 | 32.23 | 0.48 | 291.3 | 20.49 | 0 | 19.77 | 19.75 | 3.13 | 537 | 19.75 | 86.07 | 1.37 |  | 0.41195 | 0.39498
2011-07-05 10:00 | 186 | 25.4 | 0.4 | 1.3 | 39.06 | 1.46 | 64.48 | 28.54 | 0 | 20.75 | 19.77 | 4.93 | 599 | 47.09 | 86.07 | 1.3 |  | 0.57735 | 0.52091
2011-07-05 11:00 | 186 | 27.01 | 0.39 | 1.38 | 52.12 | 2 | 87.6 | 39.67 | 0 | 21.9 | 19.95 | 4.55 | 611 | 86.8 | 86.04 | 1.38 |  | 0.78095 | 0.70201
2011-07-05 12:00 | 186 | 28.85 | 0.33 | 1.32 | 51.35 | 1.95 | 71.54 | 31.05 | 0 | 23.09 | 20.27 | 5.53 | 689 | 88.1 | 86 | 1.32 |  | 0.81045 | 0.72314
2011-07-05 13:00 | 186 | 31.08 | 0.27 | 1.23 | 55.47 | 2.76 | 37.32 | 34.83 | 0 | 24.17 | 20.69 | 5.23 | 767 | 44.67 | 85.94 | 1.23 |  | 0.96145 | 0.82585
2011-07-05 14:00 | 186 | 30.16 | 0.28 | 1.2 | 18.54 | 2.37 | 10.88 | 21.9 | 0 | 24.43 | 21.14 | 4.85 | 789 | 23.4 | 85.92 | 1.2 |  | 0.50507 | 0.38831
2011-07-05 15:00 | 186 | 30.41 | 0.28 | 1.22 | 20.94 | 2.37 | 24.63 | 14.83 | 0 | 23.83 | 21.46 | 3.95 | 854 | 5.8 | 85.9 | 1.22 |  | 0.52812 | 0.41101
2011-07-05 16:00 | 186 | 25.64 | 0.47 | 1.45 | 2.77 | 4.98 | 327.8 | 17.16 | 0 | 23.35 | 21.61 | 10.93 | 937 | 291.6 | 85.95 | 1.45 |  | 0.38366 | 0.22881
2011-07-05 17:00 | 186 | 20.65 | 0.7 | 1.69 | 3.53 | 5.69 | 337.5 | 21.81 | 0 | 22.53 | 21.64 | 8.68 | 972 | 316.6 | 86.13 | 1.69 |  | 0.2187 | 0.13759
2011-07-05 18:00 | 186 | 21.27 | 0.69 | 1.74 | 12.14 | 2.98 | 13.29 | 21.85 | 0 | 22.06 | 21.54 | 6.35 | 1031 | 17.43 | 86.06 | 1.74 |  | 0.22867 | 0.17805
2011-07-05 19:00 | 186 | 21.87 | 0.64 | 1.68 | 4.61 | 1.72 | 19.06 | 16.91 | 0 | 21.88 | 21.41 | 3.58 | 1080 | 0.1 | 86.13 | 1.68 |  | 0.11495 | 0.07767
2011-07-05 20:00 | 186 | 20.74 | 0.69 | 1.7 | 0.16 | 1.8 | 66.52 | 16.03 | 0.25 | 21.55 | 21.3 | 4.33 | 1161 | 62.38 | 86.17 | 1.7 |  | 0.033444 | 0.01702
2011-07-05 21:00 | 186 | 19.29 | 0.82 | 1.83 | 0 | 0.71 | 37.32 | 28.12 | 0 | 21.22 | 21.18 | 2.53 | 1207 | 67.39 | 86.19 | 1.83 |  | -0.0016816 | -0.0088452
2011-07-05 22:00 | 186 | 19.24 | 0.83 | 1.85 | 0 | 0.5 | 204.2 | 10.42 | 0 | 20.99 | 21.05 | 1.63 | 1283 | 225.3 | 86.24 | 1.85 |  | -0.0068589 | -0.01232
2011-07-05 23:00 | 186 | 18.68 | 0.86 | 1.86 | 0 | 1.11 | 18.13 | 13.34 | 0 | 20.8 | 20.91 | 2.3 | 1355 | 20.15 | 86.2 | 1.86 |  | 0.00083156 | -0.0063296
2011-07-06 | 186 | 18.42 | 0.85 | 1.79 | 0 | 1.89 | 333.5 | 17.24 | 0 | 20.6 | 20.79 | 3.43 | 1423 | 341.1 | 86.12 | 1.79 |  | 0.010843 | 0.0017664
2011-07-06 01:00 | 187 | 18.5 | 0.83 | 1.77 | 0 | 1.1 | 284.3 | 11.48 | 0 | 20.39 | 20.67 | 2.68 | 0 | 292.1 | 86.12 | 1.77 |  | 0.0036153 | -0.0046618 |  | 3.5962 | 3.0895
2011-07-06 02:00 | 187 | 18.04 | 0.87 | 1.8 | 0 | 0.03 | 351.7 | 1.21 | 0 | 20.21 | 20.55 | 0.88 | 114 | 337 | 86.11 | 1.8 |  | -0.01978 | -0.020155
2011-07-06 03:00 | 187 | 17.92 | 0.87 | 1.78 | 0 | 0.45 | 331 | 9.15 | 0 | 20.08 | 20.43 | 1.7 | 143 | 317.4 | 86.09 | 1.78 |  | -0.0098649 | -0.014066
2011-07-06 04:00 | 187 | 17.89 | 0.88 | 1.81 | 0 | 0.53 | 352.6 | 31.58 | 0 | 19.95 | 20.32 | 1.93 | 202 | 305.3 | 86.09 | 1.81 |  | -0.0091375 | -0.013441
2011-07-06 05:00 | 187 | 17.44 | 0.93 | 1.85 | 0.15 | 0.65 | 99.2 | 9.89 | 0.25 | 19.84 | 20.22 | 2.23 | 248 | 88.3 | 86.13 | 1.86 |  | -0.008791 | -0.012303
2011-07-06 06:00 | 187 | 17.48 | 0.94 | 1.88 | 4.44 | 0.87 | 144.6 | 8.23 | 0 | 19.69 | 20.12 | 2.08 | 314 | 104 | 86.09 | 1.89 |  | 0.036435 | 0.033549
2011-07-06 07:00 | 187 | 19.3 | 0.87 | 1.94 | 12.53 | 0.74 | 21.88 | 12.7 | 0 | 19.71 | 20.02 | 2.3 | 413 | 68.72 | 86.1 | 1.94 |  | 0.13943 | 0.13367
2011-07-06 08:00 | 187 | 19.91 | 0.83 | 1.93 | 12.4 | 1.63 | 79.65 | 16.27 | 0 | 19.94 | 19.95 | 2.75 | 467 | 84.1 | 86.11 | 1.93 |  | 0.17102 | 0.15548
2011-07-06 09:00 | 187 | 20.69 | 0.79 | 1.94 | 15.96 | 1.69 | 95.6 | 14.26 | 0 | 20.26 | 19.94 | 3.28 | 524 | 91.2 | 86.08 | 1.94 |  | 0.2248 | 0.20512
2011-07-06 10:00 | 187 | 22.42 | 0.69 | 1.88 | 38.9 | 1.95 | 95.9 | 20.01 | 0 | 20.77 | 19.98 | 4.1 | 597 | 81.9 | 86.07 | 1.88 |  | 0.50522 | 0.47097
2011-07-06 11:00 | 187 | 24.57 | 0.57 | 1.77 | 51.23 | 2.44 | 83.8 | 25.08 | 0 | 22 | 20.11 | 4.78 | 607 | 82.1 | 86.02 | 1.77 |  | 0.70808 | 0.64679
2011-07-06 12:00 | 187 | 25.97 | 0.51 | 1.72 | 48.87 | 2.3 | 137.7 | 26.47 | 0 | 23.11 | 20.4 | 4.63 | 692 | 125.6 | 85.97 | 1.72 |  | 0.71921 | 0.6501
2011-07-06 13:00 | 187 | 26.07 | 0.52 | 1.76 | 22.65 | 2.25 | 126.2 | 27.81 | 0 | 23.58 | 20.78 | 5.08 | 726 | 143 | 85.91 | 1.76 |  | 0.42986 | 0.36194
2011-07-06 14:00 | 187 | 25.14 | 0.54 | 1.71 | 3.05 | 1.19 | 92.6 | 14.09 | 0 | 23.09 | 21.11 | 3.88 | 784 | 123.1 | 85.9 | 1.71 |  | 0.1201 | 0.083283
2011-07-06 15:00 | 187 | 24.49 | 0.6 | 1.84 | 3.97 | 1.33 | 213.4 | 21.38 | 0 | 22.5 | 21.24 | 4.03 | 862 | 155.9 | 85.83 | 1.84 |  | 0.12691 | 0.092152
2011-07-06 16:00 | 187 | 21.73 | 0.76 | 1.96 | 4.5 | 4.16 | 354.3 | 29.69 | 0.76 | 22.15 | 21.24 | 7.85 | 933 | 346.5 | 85.94 | 1.96 |  | 0.1678 | 0.11451
2011-07-06 17:00 | 187 | 19.81 | 0.87 | 2.01 | 4.49 | 2.67 | 57.53 | 19.43 | 0.25 | 21.77 | 21.2 | 4.85 | 961 | 18.89 | 85.85 | 2.01 |  | 0.089387 | 0.07083
2011-07-06 18:00 | 187 | 20.94 | 0.81 | 2 | 11.31 | 2.49 | 91.8 | 15.43 | 0 | 21.62 | 21.11 | 5.75 | 1072 | 133.2 | 85.83 | 2 |  | 0.17073 | 0.14426
2011-07-06 19:00 | 187 | 20.45 | 0.79 | 1.89 | 2.35 | 1.62 | 125.9 | 13.76 | 0 | 21.52 | 21.04 | 5.3 | 1083 | 126.1 | 85.97 | 1.89 |  | 0.05404 | 0.033659
2011-07-06 20:00 | 187 | 19.83 | 0.87 | 2 | 0.7 | 0.29 | 289.7 | 4.98 | 0.25 | 21.29 | 20.98 | 1.48 | 1184 | 251.1 | 85.97 | 2 |  | -0.0038582 | -0.0064477
2011-07-06 21:00 | 187 | 19.01 | 0.92 | 2.02 | 0 | 0.5 | 8.94 | 23.2 | 0 | 21.04 | 20.9 | 2.83 | 1234 | 334.8 | 85.99 | 2.02 |  | -0.0090583 | -0.012201
2011-07-06 22:00 | 187 | 18.75 | 0.92 | 1.99 | 0 | 1.22 | 7.68 | 20.8 | 3.05 | 20.82 | 20.8 | 3.13 | 1289 | 352 | 86.1 | 1.99 |  | -0.0019319 | -0.006937
2011-07-06 23:00 | 187 | 17.92 | 0.94 | 1.92 | 0 | 1 | 36.31 | 24.15 | 0.51 | 20.52 | 20.7 | 4.25 | 1358 | 12.49 | 86.07 | 1.92 |  | -0.0052668 | -0.0093357
2011-07-07 | 187 | 16.67 | 0.94 | 1.78 | 0 | 1.45 | 43.81 | 12.08 | 0 | 20.33 | 20.57 | 3.95 | 1397 | 40.7 | 86.04 | 1.78 |  | -0.0027819 | -0.0072265
2011-07-07 01:00 | 188 | 15.94 | 0.96 | 1.73 | 0 | 0.22 | 80.9 | 3.25 | 0 | 20.1 | 20.46 | 1.55 | 59 | 114.6 | 86.01 | 1.74 |  | -0.014224 | -0.01549 |  | 5.9476 | 5.01
2011-07-07 02:00 | 188 | 15.45 | 0.97 | 1.7 | 0 | 1.02 | 108.6 | 9.87 | 0 | 19.84 | 20.33 | 1.85 | 115 | 86.9 | 85.99 | 1.71 |  | -0.0081463 | -0.011134
2011-07-07 03:00 | 188 | 15.92 | 0.98 | 1.77 | 0 | 1.49 | 124 | 12.42 | 0.25 | 19.66 | 20.19 | 2.53 | 139 | 127.3 | 86 | 1.77 |  | -0.0069189 | -0.0099356
2011-07-07 04:00 | 188 | 16.03 | 0.98 | 1.78 | 0 | 0.86 | 156.9 | 14.22 | 0 | 19.6 | 20.06 | 2.38 | 183 | 113.5 | 86.02 | 1.78 |  | -0.009719 | -0.012248
2011-07-07 05:00 | 188 | 16.05 | 0.97 | 1.77 | 0.39 | 0.19 | 266.1 | 2.11 | 0 | 19.51 | 19.96 | 1.4 | 293 | 263.5 | 86.03 | 1.77 |  | -0.011236 | -0.012044
2011-07-07 06:00 | 188 | 16.46 | 0.97 | 1.82 | 3.48 | 1.32 | 321.7 | 10.74 | 0 | 19.36 | 19.87 | 2.98 | 357 | 328.2 | 86.04 | 1.82 |  | 0.024603 | 0.022667
2011-07-07 07:00 | 188 | 17.29 | 0.96 | 1.9 | 10.86 | 1.88 | 330 | 18.8 | 0 | 19.4 | 19.77 | 2.98 | 366 | 342 | 86.06 | 1.9 |  | 0.10783 | 0.10459
2011-07-07 08:00 | 188 | 20.01 | 0.85 | 1.98 | 26.06 | 0.78 | 329.1 | 15.23 | 0 | 19.69 | 19.71 | 2.38 | 426 | 0.05 | 86.09 | 1.98 |  | 0.29348 | 0.28666
2011-07-07 09:00 | 188 | 21.82 | 0.75 | 1.97 | 35.45 | 0.59 | 204.7 | 30.23 | 0 | 20.3 | 19.72 | 2.3 | 507 | 181.8 | 86.08 | 1.97 |  | 0.42686 | 0.41801
2011-07-07 10:00 | 188 | 23.26 | 0.7 | 1.98 | 42.98 | 1.2 | 118.8 | 41.48 | 0 | 21.27 | 19.84 | 3.65 | 589 | 72.64 | 86.07 | 1.98 |  | 0.5471 | 0.52484
2011-07-07 11:00 | 188 | 24.34 | 0.62 | 1.89 | 50.12 | 2.47 | 122.8 | 22.53 | 0 | 22.48 | 20.09 | 5.08 | 630 | 115.6 | 86.02 | 1.89 |  | 0.68019 | 0.62568
2011-07-07 12:00 | 188 | 25.49 | 0.57 | 1.85 | 53.56 | 3.12 | 132.4 | 21.86 | 0 | 23.57 | 20.48 | 6.35 | 715 | 93 | 85.96 | 1.85 |  | 0.76842 | 0.69002
2011-07-07 13:00 | 188 | 26.22 | 0.48 | 1.64 | 29.46 | 2.53 | 129.5 | 22.9 | 0 | 24.39 | 20.92 | 5 | 727 | 89.8 | 85.88 | 1.64 |  | 0.53191 | 0.45031
2011-07-07 14:00 | 188 | 27.2 | 0.41 | 1.49 | 41.72 | 2.97 | 131.4 | 18.28 | 0 | 24.19 | 21.33 | 5.6 | 832 | 156.4 | 85.82 | 1.49 |  | 0.7175 | 0.60951
2011-07-07 15:00 | 188 | 27.76 | 0.37 | 1.37 | 31.76 | 3.68 | 124.3 | 15.97 | 0 | 24.34 | 21.58 | 6.13 | 869 | 119.3 | 85.76 | 1.37 |  | 0.67511 | 0.53286
2011-07-07 16:00 | 188 | 27.07 | 0.36 | 1.28 | 15.63 | 4.18 | 124.5 | 10.67 | 0 | 23.83 | 21.77 | 6.58 | 949 | 124 | 85.72 | 1.28 |  | 0.53925 | 0.38002
2011-07-07 17:00 | 188 | 26.29 | 0.42 | 1.44 | 6.36 | 3.22 | 111.6 | 10.27 | 0 | 23.23 | 21.83 | 6.05 | 964 | 125 | 85.69 | 1.44 |  | 0.33491 | 0.22082
2011-07-07 18:00 | 188 | 24.19 | 0.53 | 1.56 | 0.97 | 3.04 | 179.2 | 14.71 | 0.25 | 22.69 | 21.78 | 8.22 | 1076 | 192.7 | 85.73 | 1.56 |  | 0.20691 | 0.12009
2011-07-07 19:00 | 188 | 19.08 | 0.83 | 1.83 | 0.28 | 5.7 | 206.5 | 10.88 | 0.51 | 22.15 | 21.68 | 9.12 | 1090 | 204.7 | 85.85 | 1.83 |  | 0.10069 | 0.057173
2011-07-07 20:00 | 188 | 18.39 | 0.88 | 1.85 | 0.09 | 3.06 | 229.7 | 14.46 | 0.76 | 21.61 | 21.52 | 6.35 | 1140 | 217.7 | 85.86 | 1.85 |  | 0.020825 | 0.015466
2011-07-07 21:00 | 188 | 18.17 | 0.89 | 1.86 | 0 | 2.14 | 273.8 | 13.05 | 0 | 21.23 | 21.33 | 3.35 | 1204 | 231.5 | 85.87 | 1.86 |  | 0.014499 | 0.0097872
2011-07-07 22:00 | 188 | 17.79 | 0.9 | 1.84 | 0 | 1.24 | 285.2 | 10.99 | 0 | 20.92 | 21.15 | 2.9 | 1265 | 298.7 | 85.91 | 1.84 |  | 0.0086739 | 0.0049874
2011-07-07 23:00 | 188 | 17.77 | 0.93 | 1.9 | 0 | 0.48 | 51.23 | 9.2 | 0 | 20.73 | 20.98 | 1.63 | 1355 | 33.14 | 85.87 | 1.9 |  | 0.0014591 | -0.00013299
2011-07-08 | 188 | 17.24 | 0.95 | 1.86 | 0 | 0.03 | 62.25 | 4.79 | 0 | 20.57 | 20.83 | 0.8 | 1404 | 43.84 | 85.82 | 1.87 |  | -0.002399 | -0.0025156
2011-07-08 01:00 | 189 | 16.61 | 0.97 | 1.82 | 0 | 0 | 0 | 0 | 0 | 20.3 | 20.7 | 0 | 0 | 15.95 | 85.7 | 1.83 |  | -0.0026511 | -0.0026511 |  | 6.2336 | 5.2975
2011-07-08 02:00 | 189 | 15.96 | 0.97 | 1.76 | 0 | 0 | 0 | 0 | 0 | 19.98 | 20.56 | 0 | 60 | 22.06 | 85.62 | 1.77 |  | -0.0026505 | -0.0026505
2011-07-08 03:00 | 189 | 15.45 | 0.98 | 1.72 | 0 | 0.32 | 58.82 | 9.82 | 0 | 19.69 | 20.39 | 1.25 | 151 | 85.4 | 85.57 | 1.72 |  | -0.0014996 | -0.0019539
2011-07-08 04:00 | 189 | 15.11 | 0.98 | 1.68 | 0 | 0.47 | 332 | 9.37 | 0 | 19.49 | 20.22 | 1.55 | 236 | 300.1 | 85.55 | 1.68 |  | -0.0010054 | -0.0016307
2011-07-08 05:00 | 189 | 15.3 | 0.98 | 1.7 | 0.2 | 0.33 | 352.7 | 17.15 | 0 | 19.34 | 20.07 | 1.33 | 276 | 351.4 | 85.55 | 1.71 |  | 0.0002804 | -8.9002e-05
2011-07-08 06:00 | 189 | 16.09 | 0.98 | 1.79 | 2.92 | 0.73 | 77.69 | 8.73 | 0.25 | 19.27 | 19.93 | 2.38 | 353 | 84.1 | 85.52 | 1.79 |  | 0.032537 | 0.031731
2011-07-08 07:00 | 189 | 17.07 | 0.95 | 1.85 | 7.15 | 1.5 | 120 | 10.12 | 0 | 19.34 | 19.82 | 3.28 | 411 | 109.7 | 85.48 | 1.85 |  | 0.081961 | 0.078213
2011-07-08 08:00 | 189 | 18.24 | 0.92 | 1.92 | 14.94 | 1.87 | 149.1 | 15.24 | 0 | 19.55 | 19.75 | 3.5 | 421 | 124.9 | 85.52 | 1.92 |  | 0.16986 | 0.16203
2011-07-08 09:00 | 189 | 20.64 | 0.84 | 2.05 | 27.23 | 2.04 | 136.6 | 16.75 | 0 | 20 | 19.73 | 4.25 | 506 | 111.5 | 85.47 | 2.05 |  | 0.32682 | 0.30975
2011-07-08 10:00 | 189 | 23.67 | 0.66 | 1.94 | 42.95 | 1.9 | 125.2 | 23.1 | 0 | 20.84 | 19.79 | 4.55 | 565 | 131.8 | 85.44 | 1.94 |  | 0.56707 | 0.52922
2011-07-08 11:00 | 189 | 25.58 | 0.58 | 1.88 | 49.86 | 2.14 | 75.32 | 25.28 | 0 | 22.15 | 19.99 | 4.18 | 648 | 73.47 | 85.43 | 1.89 |  | 0.69946 | 0.64355
2011-07-08 12:00 | 189 | 27.27 | 0.49 | 1.76 | 53.15 | 2.27 | 70.43 | 23.82 | 0 | 23.55 | 20.35 | 4.33 | 665 | 62.23 | 85.39 | 1.76 |  | 0.78999 | 0.71597
2011-07-08 13:00 | 189 | 29.14 | 0.4 | 1.61 | 51.77 | 2.73 | 86.4 | 26.09 | 0 | 24.62 | 20.83 | 4.7 | 755 | 86.4 | 85.32 | 1.61 |  | 0.84939 | 0.74284
2011-07-08 14:00 | 189 | 29.25 | 0.38 | 1.53 | 22.8 | 2.27 | 110.9 | 18.15 | 0 | 24.58 | 21.33 | 4.4 | 782 | 108.3 | 85.24 | 1.53 |  | 0.50317 | 0.40779
2011-07-08 15:00 | 189 | 29.82 | 0.36 | 1.53 | 35.91 | 3.04 | 128.2 | 14.66 | 0 | 24.09 | 21.69 | 5.3 | 890 | 132.9 | 85.23 | 1.53 |  | 0.70478 | 0.57819
2011-07-08 16:00 | 189 | 30.05 | 0.36 | 1.53 | 30.53 | 3.34 | 126.5 | 18.98 | 0.25 | 24.2 | 21.9 | 5.68 | 933 | 140.3 | 85.16 | 1.53 |  | 0.66101 | 0.52163
2011-07-08 17:00 | 189 | 25.72 | 0.48 | 1.57 | 9.05 | 2.7 | 340.4 | 33.52 | 0.25 | 23.76 | 22.08 | 7.93 | 971 | 330.5 | 85.18 | 1.57 |  | 0.30864 | 0.22089
2011-07-08 18:00 | 189 | 25.79 | 0.48 | 1.57 | 6.3 | 2.03 | 5.75 | 23.81 | 0 | 23.28 | 22.12 | 5.3 | 1043 | 21.43 | 85.26 | 1.58 |  | 0.23345 | 0.16465
2011-07-08 19:00 | 189 | 24.21 | 0.59 | 1.79 | 2.1 | 2.91 | 24.69 | 17.1 | 0 | 22.94 | 22.08 | 7.4 | 1097 | 40.17 | 85.26 | 1.79 |  | 0.1833 | 0.11276
2011-07-08 20:00 | 189 | 22.39 | 0.69 | 1.88 | 0.08 | 1.26 | 25.31 | 11.92 | 0 | 22.57 | 22 | 3.65 | 1170 | 31.19 | 85.36 | 1.88 |  | 0.037195 | 0.023931
2011-07-08 21:00 | 189 | 21.28 | 0.74 | 1.88 | 0 | 3.22 | 150.6 | 11.58 | 0 | 22.25 | 21.9 | 6.73 | 1230 | 147 | 85.45 | 1.88 |  | 0.04982 | 0.036974
2011-07-08 22:00 | 189 | 19.54 | 0.81 | 1.85 | 0 | 1.66 | 169 | 13.41 | 0 | 21.9 | 21.77 | 5 | 1273 | 151.1 | 85.48 | 1.85 |  | 0.023516 | 0.015509
2011-07-08 23:00 | 189 | 18.4 | 0.86 | 1.83 | 0 | 1.3 | 281.7 | 14.42 | 0 | 21.57 | 21.62 | 2.3 | 1365 | 296.1 | 85.49 | 1.83 |  | 0.01354 | 0.0082924
2011-07-09 | 189 | 17.39 | 0.9 | 1.79 | 0 | 0.76 | 231.4 | 23.55 | 0 | 21.24 | 21.46 | 2.08 | 1384 | 236 | 85.49 | 1.79 |  | 0.0055757 | 0.0025899
2011-07-09 01:00 | 190 | 17.12 | 0.9 | 1.76 | 0 | 0.55 | 197.9 | 10.52 | 0 | 20.95 | 21.3 | 1.93 | 34 | 187.4 | 85.48 | 1.77 |  | 0.003739 | 0.0012906 |  | 7.8732 | 6.6855
2011-07-09 02:00 | 190 | 17.36 | 0.91 | 1.8 | 0 | 0.48 | 132.9 | 9.69 | 0 | 20.75 | 21.13 | 1.7 | 113 | 104.1 | 85.43 | 1.8 |  | 0.0027739 | 0.0006561
2011-07-09 03:00 | 190 | 17.39 | 0.9 | 1.78 | 0 | 0.79 | 68.14 | 20.24 | 0 | 20.62 | 20.97 | 5.75 | 150 | 179.4 | 85.32 | 1.78 |  | 0.0061952 | 0.0030065
2011-07-09 04:00 | 190 | 16.27 | 0.93 | 1.71 | 0 | 1.03 | 88.2 | 30.62 | 0 | 20.43 | 20.84 | 2.38 | 226 | 147.6 | 85.36 | 1.71 |  | 0.0050799 | 0.002477
2011-07-09 05:00 | 190 | 15.89 | 0.93 | 1.67 | 0.35 | 0.46 | 358.8 | 14.42 | 0 | 20.18 | 20.71 | 2 | 273 | 24.22 | 85.42 | 1.67 |  | 0.0054653 | 0.0034798
2011-07-09 06:00 | 190 | 17.59 | 0.9 | 1.8 | 8.27 | 1.42 | 49.5 | 18.39 | 0 | 20.01 | 20.57 | 2.83 | 350 | 91.8 | 85.48 | 1.8 |  | 0.10913 | 0.10118
2011-07-09 07:00 | 190 | 21.39 | 0.72 | 1.83 | 17.76 | 1.06 | 100.4 | 18.17 | 0 | 20.14 | 20.43 | 2.83 | 382 | 136.1 | 85.51 | 1.84 |  | 0.21063 | 0.19246
2011-07-09 08:00 | 190 | 24.07 | 0.57 | 1.69 | 24.02 | 1.6 | 124.1 | 24.17 | 0 | 20.54 | 20.35 | 3.73 | 448 | 133.6 | 85.49 | 1.69 |  | 0.35594 | 0.31229
2011-07-09 09:00 | 190 | 25.99 | 0.49 | 1.65 | 35.2 | 0.66 | 196.2 | 37.06 | 0 | 21.1 | 20.37 | 2.23 | 509 | 244 | 85.5 | 1.65 |  | 0.46904 | 0.44618
2011-07-09 10:00 | 190 | 27.1 | 0.45 | 1.6 | 44.65 | 1.18 | 49.28 | 49.04 | 0 | 22.11 | 20.48 | 3.2 | 585 | 64.77 | 85.51 | 1.6 |  | 0.63299 | 0.589
2011-07-09 11:00 | 190 | 28.54 | 0.35 | 1.37 | 50.42 | 1.28 | 36.97 | 35.5 | 0 | 23.3 | 20.74 | 4.1 | 634 | 40.06 | 85.49 | 1.37 |  | 0.74109 | 0.68393
2011-07-09 12:00 | 190 | 29.74 | 0.29 | 1.19 | 52.42 | 1.45 | 355.4 | 52.96 | 0 | 24.46 | 21.13 | 4.48 | 669 | 79.06 | 85.48 | 1.19 |  | 0.80367 | 0.73122
2011-07-09 13:00 | 190 | 30.63 | 0.28 | 1.23 | 57.48 | 2.14 | 317 | 43.55 | 0 | 25.31 | 21.6 | 4.85 | 772 | 285.6 | 85.44 | 1.23 |  | 0.92787 | 0.82197
2011-07-09 14:00 | 190 | 31.21 | 0.27 | 1.23 | 54.77 | 2.1 | 350.2 | 32.76 | 0 | 25.85 | 22.07 | 4.03 | 791 | 319.3 | 85.41 | 1.23 |  | 0.89779 | 0.79112
2011-07-09 15:00 | 190 | 31.31 | 0.28 | 1.26 | 43.15 | 2.58 | 0.15 | 26.12 | 0 | 26.06 | 22.49 | 5.15 | 867 | 0.12 | 85.38 | 1.26 |  | 0.79713 | 0.66878
2011-07-09 16:00 | 190 | 30.97 | 0.27 | 1.22 | 24.29 | 1.78 | 339.9 | 24.56 | 0 | 25.84 | 22.83 | 3.95 | 948 | 21.37 | 85.38 | 1.22 |  | 0.504 | 0.41182
2011-07-09 17:00 | 190 | 27.41 | 0.34 | 1.24 | 14.87 | 5.42 | 310.4 | 14.47 | 0 | 25.04 | 23.04 | 10.4 | 966 | 320.1 | 85.42 | 1.24 |  | 0.61552 | 0.41264
2011-07-09 18:00 | 190 | 26.2 | 0.4 | 1.34 | 5.03 | 2.71 | 222 | 33.62 | 0 | 24.23 | 23.06 | 6.58 | 1074 | 191.8 | 85.5 | 1.34 |  | 0.29409 | 0.1911
2011-07-09 19:00 | 190 | 23.12 | 0.58 | 1.63 | 5.79 | 2.72 | 150.9 | 20.09 | 0 | 23.65 | 22.97 | 7.63 | 1081 | 192.8 | 85.56 | 1.63 |  | 0.21893 | 0.1516
2011-07-09 20:00 | 190 | 22.21 | 0.59 | 1.58 | 0.61 | 2.53 | 200.2 | 14.92 | 0 | 23.23 | 22.81 | 7.33 | 1196 | 214.9 | 85.49 | 1.58 |  | 0.14162 | 0.081402
2011-07-09 21:00 | 190 | 21.12 | 0.65 | 1.63 | 0 | 2.49 | 201.5 | 13.5 | 0 | 22.73 | 22.65 | 6.5 | 1201 | 228.4 | 85.54 | 1.63 |  | 0.060123 | 0.043034
2011-07-09 22:00 | 190 | 20.23 | 0.73 | 1.73 | 0 | 1.84 | 190.2 | 24.82 | 0 | 22.37 | 22.45 | 4.1 | 1286 | 147.6 | 85.57 | 1.73 |  | 0.038016 | 0.025846
2011-07-09 23:00 | 190 | 19.34 | 0.8 | 1.8 | 0 | 1.04 | 191.7 | 17.73 | 0 | 22.07 | 22.26 | 2.38 | 1330 | 224.4 | 85.58 | 1.8 |  | 0.018059 | 0.010884
2011-07-10 | 190 | 19.07 | 0.81 | 1.79 | 0 | 0.84 | 159.6 | 5.27 | 0 | 21.84 | 22.07 | 3.8 | 1437 | 159.4 | 85.52 | 1.79 |  | 0.014292 | 0.0081638
2011-07-10 01:00 | 191 | 17.98 | 0.87 | 1.8 | 0 | 1.54 | 124.1 | 15.81 | 0 | 21.58 | 21.9 | 3.95 | 7 | 117.7 | 85.56 | 1.8 |  | 0.013934 | 0.0088392 |  | 6.9537 | 5.8381
2011-07-10 02:00 | 191 | 16.67 | 0.9 | 1.71 | 0 | 0.5 | 76.71 | 14.34 | 0 | 21.26 | 21.74 | 2.75 | 108 | 79.36 | 85.52 | 1.71 |  | 0.0032156 | 0.00093771
2011-07-10 03:00 | 191 | 15.83 | 0.92 | 1.66 | 0 | 1.05 | 38.31 | 18.31 | 0 | 20.92 | 21.56 | 2.23 | 140 | 34.37 | 85.52 | 1.66 |  | 0.0052021 | 0.0025787
2011-07-10 04:00 | 191 | 15.39 | 0.93 | 1.62 | 0 | 0.43 | 69.23 | 12.75 | 0 | 20.65 | 21.38 | 1.48 | 221 | 88.1 | 85.51 | 1.62 |  | 0.0012271 | -0.00030031
2011-07-10 05:00 | 191 | 14.69 | 0.94 | 1.56 | 0.33 | 1.1 | 340.1 | 33.59 | 0 | 20.39 | 21.19 | 2.9 | 292 | 329.1 | 85.54 | 1.56 |  | 0.0094685 | 0.0055861
2011-07-10 06:00 | 191 | 16.4 | 0.9 | 1.67 | 6.91 | 1.24 | 19.83 | 24.54 | 0 | 20.19 | 21.01 | 2.9 | 321 | 350.3 | 85.56 | 1.68 |  | 0.090063 | 0.083226
2011-07-10 07:00 | 191 | 18.77 | 0.82 | 1.76 | 12.26 | 1.16 | 0.06 | 17.9 | 0 | 20.25 | 20.85 | 2.75 | 390 | 0.05 | 85.56 | 1.76 |  | 0.14545 | 0.13312
2011-07-10 08:00 | 191 | 21.99 | 0.68 | 1.8 | 26.01 | 1.21 | 349.5 | 29.24 | 0 | 20.56 | 20.74 | 2.68 | 474 | 8.01 | 85.58 | 1.8 |  | 0.32828 | 0.30494
2011-07-10 09:00 | 191 | 24.45 | 0.58 | 1.79 | 32.79 | 0.87 | 39.22 | 20.97 | 0 | 21.22 | 20.71 | 2.75 | 506 | 70.97 | 85.59 | 1.79 |  | 0.43541 | 0.41185
2011-07-10 10:00 | 191 | 28.01 | 0.39 | 1.46 | 42.1 | 1.62 | 352.5 | 27.58 | 0 | 22.16 | 20.81 | 4.25 | 564 | 340.9 | 85.57 | 1.46 |  | 0.64877 | 0.58187
2011-07-10 11:00 | 191 | 29.75 | 0.34 | 1.43 | 50.47 | 2.03 | 290.1 | 28.71 | 0 | 23.22 | 21.03 | 4.18 | 634 | 303.2 | 85.56 | 1.43 |  | 0.8094 | 0.71859
2011-07-10 12:00 | 191 | 30.53 | 0.3 | 1.3 | 49.03 | 1.44 | 260 | 35.85 | 0 | 24.45 | 21.38 | 3.8 | 714 | 266.3 | 85.56 | 1.3 |  | 0.77075 | 0.699
2011-07-10 13:00 | 191 | 30.51 | 0.31 | 1.35 | 45.71 | 2.66 | 199.1 | 30.62 | 0 | 25.31 | 21.82 | 5.38 | 759 | 209 | 85.55 | 1.35 |  | 0.82605 | 0.70239
2011-07-10 14:00 | 191 | 30.83 | 0.29 | 1.28 | 45.71 | 1.6 | 224.8 | 46.88 | 0 | 25.41 | 22.25 | 3.73 | 810 | 273.9 | 85.51 | 1.28 |  | 0.74554 | 0.66475
2011-07-10 15:00 | 191 | 29.68 | 0.31 | 1.27 | 15.95 | 2.18 | 226.3 | 26.81 | 0 | 25.52 | 22.57 | 6.35 | 893 | 324 | 85.53 | 1.27 |  | 0.44304 | 0.33925
2011-07-10 16:00 | 191 | 26.9 | 0.38 | 1.35 | 16.57 | 3.33 | 310.3 | 16.31 | 0 | 24.59 | 22.8 | 6.2 | 915 | 317.2 | 85.53 | 1.35 |  | 0.47874 | 0.35219
2011-07-10 17:00 | 191 | 29.09 | 0.34 | 1.37 | 17.93 | 2.26 | 339.4 | 24.72 | 0 | 24.07 | 22.81 | 4.55 | 989 | 341.6 | 85.52 | 1.37 |  | 0.43282 | 0.3322
2011-07-10 18:00 | 191 | 26.73 | 0.42 | 1.46 | 7.05 | 3.28 | 157.9 | 12.11 | 0 | 23.8 | 22.77 | 8.45 | 1079 | 202.1 | 85.54 | 1.46 |  | 0.3498 | 0.2318
2011-07-10 19:00 | 191 | 22.66 | 0.6 | 1.64 | 2.3 | 4.86 | 183.3 | 16.4 | 0 | 23.24 | 22.71 | 9.35 | 1081 | 202 | 85.62 | 1.64 |  | 0.2528 | 0.15127
2011-07-10 20:00 | 191 | 20.59 | 0.71 | 1.73 | 0.08 | 4.92 | 225.6 | 13.7 | 0 | 22.66 | 22.57 | 8.9 | 1147 | 242.9 | 85.76 | 1.73 |  | 0.062792 | 0.049718
2011-07-10 21:00 | 191 | 19.45 | 0.72 | 1.62 | 0 | 1.93 | 229.4 | 41.98 | 0 | 22.19 | 22.38 | 4.93 | 1204 | 257.1 | 85.62 | 1.62 |  | 0.03858 | 0.025926
2011-07-10 22:00 | 191 | 18.66 | 0.74 | 1.59 | 0 | 1.74 | 313.5 | 13.67 | 0 | 21.81 | 22.18 | 3.88 | 1265 | 280.5 | 85.66 | 1.59 |  | 0.032183 | 0.021132
2011-07-10 23:00 | 191 | 17.51 | 0.84 | 1.67 | 0 | 0.94 | 204.3 | 19.81 | 0 | 21.46 | 21.98 | 2.6 | 1379 | 144.2 | 85.66 | 1.67 |  | 0.011422 | 0.0058109
2011-07-11 | 191 | 18.18 | 0.82 | 1.71 | 0 | 1.46 | 151.1 | 19.11 | 0 | 21.26 | 21.79 | 3.5 | 1421 | 104.4 | 85.7 | 1.71 |  | 0.018785 | 0.011435
2011-07-11 01:00 | 192 | 17.96 | 0.87 | 1.78 | 0 | 1.21 | 91.4 | 30.15 | 0 | 21.12 | 21.61 | 3.58 | 30 | 113.1 | 85.75 | 1.78 |  | 0.011423 | 0.006152 |  | 6.5366 | 5.6363
2011-07-11 02:00 | 192 | 17.69 | 0.9 | 1.81 | 0 | 1.11 | 56.9 | 22.58 | 0 | 20.98 | 21.46 | 2.98 | 112 | 93 | 85.77 | 1.82 |  | 0.0075646 | 0.003504
2011-07-11 03:00 | 192 | 17.13 | 0.92 | 1.79 | 0 | 0.69 | 54.11 | 9.44 | 0 | 20.84 | 21.33 | 1.93 | 133 | 34.01 | 85.74 | 1.8 |  | 0.0025361 | -6.9782e-05
2011-07-11 04:00 | 192 | 16.26 | 0.93 | 1.72 | 0 | 0.44 | 12.46 | 20.9 | 0 | 20.61 | 21.21 | 1.78 | 215 | 18.8 | 85.7 | 1.72 |  | -0.00032202 | -0.0019769
2011-07-11 05:00 | 192 | 16.09 | 0.93 | 1.7 | 0.15 | 0.69 | 12.78 | 6.3 | 0 | 20.4 | 21.07 | 2.6 | 277 | 0.05 | 85.71 | 1.71 |  | 0.002567 | 0.00052046
2011-07-11 06:00 | 192 | 16.69 | 0.9 | 1.71 | 6.7 | 1.05 | 357.7 | 16.07 | 0 | 20.19 | 20.93 | 2.45 | 335 | 337.2 | 85.7 | 1.71 |  | 0.084257 | 0.0786
2011-07-11 07:00 | 192 | 19.67 | 0.78 | 1.79 | 13.83 | 1.26 | 333.9 | 19.37 | 0 | 20.26 | 20.79 | 2.83 | 407 | 301.7 | 85.72 | 1.79 |  | 0.16703 | 0.15113
2011-07-11 08:00 | 192 | 22.24 | 0.65 | 1.75 | 22.56 | 0.6 | 41.77 | 17.46 | 0 | 20.52 | 20.7 | 2.23 | 476 | 73.11 | 85.73 | 1.75 |  | 0.28005 | 0.26677
2011-07-11 09:00 | 192 | 24.7 | 0.56 | 1.74 | 37.75 | 0.62 | 229.6 | 38.85 | 0 | 21.21 | 20.69 | 2.45 | 530 | 220.4 | 85.7 | 1.74 |  | 0.48263 | 0.46454
2011-07-11 10:00 | 192 | 26.69 | 0.5 | 1.76 | 41.31 | 1.18 | 227.8 | 25.92 | 0 | 22.36 | 20.8 | 4.1 | 598 | 196 | 85.68 | 1.76 |  | 0.58485 | 0.54571
2011-07-11 11:00 | 192 | 27.11 | 0.42 | 1.5 | 47.56 | 1.68 | 173.6 | 27.13 | 0 | 23.26 | 21.07 | 4.25 | 659 | 58.03 | 85.68 | 1.5 |  | 0.70773 | 0.6436
2011-07-11 12:00 | 192 | 28.4 | 0.42 | 1.63 | 53.79 | 2.28 | 149.8 | 27.06 | 0 | 24.25 | 21.39 | 4.63 | 713 | 168.4 | 85.65 | 1.63 |  | 0.83018 | 0.74426
2011-07-11 13:00 | 192 | 29.74 | 0.39 | 1.63 | 53.96 | 3.16 | 146.3 | 22.27 | 0 | 24.98 | 21.76 | 6.43 | 768 | 158.7 | 85.58 | 1.63 |  | 0.90918 | 0.78494
2011-07-11 14:00 | 192 | 30.65 | 0.32 | 1.41 | 51.68 | 2.92 | 153.3 | 28.57 | 0 | 25.24 | 22.12 | 5.68 | 809 | 147.5 | 85.51 | 1.41 |  | 0.90379 | 0.77168
2011-07-11 15:00 | 192 | 30.35 | 0.31 | 1.35 | 33.32 | 1.74 | 145.3 | 24.77 | 0 | 25.39 | 22.42 | 4.4 | 845 | 106.7 | 85.44 | 1.35 |  | 0.59843 | 0.51438
2011-07-11 16:00 | 192 | 28.99 | 0.38 | 1.51 | 6 | 1.24 | 79.33 | 16.09 | 0 | 24.9 | 22.68 | 2.98 | 912 | 136.6 | 85.48 | 1.51 |  | 0.20312 | 0.14825
2011-07-11 17:00 | 192 | 26.01 | 0.48 | 1.59 | 2.8 | 2.56 | 16.29 | 19.79 | 0 | 24.24 | 22.77 | 6.05 | 964 | 80.3 | 85.52 | 1.59 |  | 0.22571 | 0.14066
2011-07-11 18:00 | 192 | 23.16 | 0.61 | 1.73 | 6.49 | 4.17 | 284.7 | 18.71 | 0.25 | 23.59 | 22.75 | 7.48 | 1055 | 285.5 | 85.59 | 1.73 |  | 0.27005 | 0.18216
2011-07-11 19:00 | 192 | 22.14 | 0.62 | 1.66 | 7.14 | 1.45 | 192.7 | 26.24 | 0 | 23.1 | 22.64 | 6.05 | 1084 | 222.4 | 85.71 | 1.66 |  | 0.16097 | 0.1274
2011-07-11 20:00 | 192 | 20.62 | 0.72 | 1.76 | 0.74 | 1.31 | 161.1 | 31.04 | 0 | 22.84 | 22.51 | 3.2 | 1199 | 107.6 | 85.69 | 1.76 |  | 0.055085 | 0.033314
2011-07-11 21:00 | 192 | 19.35 | 0.78 | 1.74 | 0 | 2.23 | 131.6 | 12.35 | 0 | 22.45 | 22.38 | 4.4 | 1222 | 116.4 | 85.73 | 1.74 |  | 0.033616 | 0.023537
2011-07-11 22:00 | 192 | 18.19 | 0.86 | 1.8 | 0 | 0.92 | 164.1 | 11.94 | 0 | 22.05 | 22.22 | 2.3 | 1286 | 142.1 | 85.73 | 1.8 |  | 0.010318 | 0.0056786
2011-07-11 23:00 | 192 | 17.55 | 0.89 | 1.79 | 0 | 0.26 | 205.1 | 7.35 | 0 | 21.71 | 22.05 | 1.7 | 1331 | 225.2 | 85.72 | 1.79 |  | 0.00087273 | -0.00069417
2011-07-12 | 192 | 16.22 | 0.92 | 1.7 | 0 | 0.99 | 325.6 | 11.09 | 0 | 21.35 | 21.87 | 2.23 | 1411 | 316.6 | 85.71 | 1.7 |  | 0.004953 | 0.0022983
2011-07-12 01:00 | 193 | 15.45 | 0.94 | 1.64 | 0 | 0.95 | 329.4 | 13.54 | 0 | 21 | 21.68 | 1.93 | 33 | 340.3 | 85.65 | 1.64 |  | 0.0035634 | 0.0013754 |  | 6.5601 | 5.6392
2011-07-12 02:00 | 193 | 15.05 | 0.94 | 1.61 | 0 | 1 | 13.45 | 12.66 | 0 | 20.7 | 21.5 | 3.13 | 98 | 21.9 | 85.62 | 1.61 |  | 0.0031392 | 0.0011294
2011-07-12 03:00 | 193 | 15.15 | 0.92 | 1.58 | 0 | 1.6 | 56.7 | 30.86 | 0 | 20.42 | 21.31 | 3.58 | 136 | 338.8 | 85.63 | 1.58 |  | 0.0076404 | 0.0045616
2011-07-12 04:00 | 193 | 14.34 | 0.95 | 1.55 | 0 | 1.7 | 104.7 | 18.32 | 0 | 20.19 | 21.13 | 3.35 | 230 | 78.09 | 85.73 | 1.55 |  | 0.0042756 | 0.002256
2011-07-12 05:00 | 193 | 15.65 | 0.92 | 1.64 | 0.16 | 3.17 | 33.72 | 13.75 | 0 | 19.95 | 20.95 | 5.83 | 279 | 17.49 | 85.81 | 1.64 |  | 0.011447 | 0.0086163
2011-07-12 06:00 | 193 | 16.8 | 0.89 | 1.71 | 4.47 | 2.58 | 31.53 | 12.68 | 0 | 19.79 | 20.77 | 4.7 | 300 | 31.69 | 85.84 | 1.71 |  | 0.074323 | 0.060853
2011-07-12 07:00 | 193 | 18.62 | 0.82 | 1.76 | 14.15 | 1.11 | 23.3 | 16.36 | 0 | 19.79 | 20.62 | 2.83 | 393 | 19.95 | 85.89 | 1.76 |  | 0.15743 | 0.14617
2011-07-12 08:00 | 193 | 19.78 | 0.75 | 1.74 | 24.8 | 2.1 | 340.3 | 22.35 | 0 | 20.08 | 20.5 | 3.65 | 446 | 318.7 | 85.92 | 1.74 |  | 0.30404 | 0.2763
2011-07-12 09:00 | 193 | 21.24 | 0.7 | 1.76 | 34.73 | 1.61 | 339.9 | 30.62 | 0 | 20.6 | 20.47 | 3.65 | 499 | 4.96 | 85.91 | 1.76 |  | 0.4328 | 0.40498
2011-07-12 10:00 | 193 | 22.81 | 0.64 | 1.78 | 44.65 | 1.03 | 52.37 | 58.1 | 0 | 21.59 | 20.55 | 3.43 | 571 | 114.8 | 85.89 | 1.78 |  | 0.56324 | 0.54067
2011-07-12 11:00 | 193 | 24.16 | 0.59 | 1.76 | 41.87 | 1.34 | 117.8 | 31.65 | 0 | 22.96 | 20.77 | 4.25 | 655 | 112.1 | 85.88 | 1.76 |  | 0.56987 | 0.53514
2011-07-12 12:00 | 193 | 25.43 | 0.56 | 1.82 | 48.78 | 1.52 | 119.6 | 49.77 | 0 | 23.92 | 21.13 | 5.23 | 716 | 126.3 | 85.83 | 1.82 |  | 0.67448 | 0.63224
2011-07-12 13:00 | 193 | 26.43 | 0.52 | 1.8 | 53.79 | 2.51 | 111.1 | 32.75 | 0 | 24.85 | 21.54 | 5.15 | 726 | 101.7 | 85.76 | 1.8 |  | 0.78349 | 0.70987
2011-07-12 14:00 | 193 | 27.26 | 0.49 | 1.78 | 50.95 | 3.69 | 137.8 | 22.36 | 0 | 25.41 | 21.95 | 6.2 | 826 | 128.7 | 85.69 | 1.78 |  | 0.8137 | 0.7022
2011-07-12 15:00 | 193 | 27.73 | 0.44 | 1.62 | 43.18 | 4.13 | 139.5 | 17.66 | 0 | 25.27 | 22.3 | 6.95 | 886 | 120.2 | 85.66 | 1.62 |  | 0.77877 | 0.64024
2011-07-12 16:00 | 193 | 26.75 | 0.49 | 1.74 | 15.71 | 4.24 | 131.9 | 11.99 | 0 | 24.74 | 22.53 | 6.28 | 906 | 137 | 85.65 | 1.74 |  | 0.46237 | 0.33705
2011-07-12 17:00 | 193 | 26.43 | 0.53 | 1.82 | 13.98 | 3.96 | 141.3 | 12.17 | 0 | 24.02 | 22.61 | 6.5 | 977 | 138.3 | 85.61 | 1.82 |  | 0.40325 | 0.29308
2011-07-12 18:00 | 193 | 26.28 | 0.55 | 1.86 | 7.42 | 3.66 | 132.2 | 13.65 | 0 | 23.58 | 22.57 | 6.28 | 1067 | 130.1 | 85.57 | 1.86 |  | 0.31003 | 0.21026
2011-07-12 19:00 | 193 | 20.72 | 0.77 | 1.88 | 2.55 | 3.28 | 53.31 | 23.48 | 0 | 23.13 | 22.49 | 11 | 1090 | 152.2 | 85.58 | 1.88 |  | 0.11428 | 0.073884
2011-07-12 20:00 | 193 | 21.48 | 0.82 | 2.09 | 0.2 | 2.48 | 102.5 | 22.8 | 0 | 22.75 | 22.39 | 6.05 | 1189 | 118 | 85.68 | 2.09 |  | 0.031057 | 0.021589
2011-07-12 21:00 | 193 | 20.95 | 0.83 | 2.05 | 0 | 2.23 | 93.8 | 11.52 | 0 | 22.45 | 22.26 | 4.25 | 1258 | 91.4 | 85.74 | 2.05 |  | 0.02581 | 0.016896
2011-07-12 22:00 | 193 | 18.8 | 0.89 | 1.94 | 0 | 3.74 | 77.27 | 27.74 | 6.6 | 22.14 | 22.13 | 6.73 | 1319 | 150.2 | 85.75 | 1.94 |  | 0.017936 | 0.012789
2011-07-12 23:00 | 193 | 16.52 | 0.93 | 1.75 | 0 | 3.32 | 316.8 | 36.57 | 2.54 | 21.39 | 21.97 | 6.43 | 1321 | 159.2 | 85.88 | 1.75 |  | 0.0091326 | 0.0058492
2011-07-13 | 193 | 16.38 | 0.94 | 1.75 | 0 | 1.62 | 12.73 | 27.08 | 2.29 | 20.99 | 21.74 | 4.25 | 1403 | 10.34 | 85.81 | 1.75 |  | 0.0040586 | 0.0011579
2011-07-13 01:00 | 194 | 16.19 | 0.97 | 1.78 | 0 | 2.15 | 102.2 | 42.94 | 3.3 | 20.69 | 21.51 | 4.48 | 18 | 179.5 | 85.79 | 1.78 |  | 0.001798 | -0.00018672 |  | 6.0628 | 5.2909
2011-07-13 02:00 | 194 | 16.01 | 0.97 | 1.76 | 0 | 0.42 | 73.38 | 13.6 | 0.25 | 20.5 | 21.29 | 2.98 | 64 | 115.1 | 85.76 | 1.76 |  | -0.003138 | -0.004148
2011-07-13 03:00 | 194 | 16.14 | 0.97 | 1.77 | 0 | 1.23 | 89.8 | 15.16 | 0 | 20.43 | 21.11 | 3.2 | 175 | 119.3 | 85.74 | 1.78 |  | 0.00010672 | -0.0017508
2011-07-13 04:00 | 194 | 15.9 | 0.96 | 1.74 | 0 | 2.11 | 122.3 | 10.94 | 0 | 20.35 | 20.98 | 4.18 | 201 | 136.7 | 85.75 | 1.74 |  | 0.002218 | 0.00010859
2011-07-13 05:00 | 194 | 15.95 | 0.96 | 1.74 | 0.03 | 1.44 | 156.4 | 10.83 | 0.25 | 20.25 | 20.87 | 2.9 | 282 | 146 | 85.79 | 1.74 |  | 0.0013175 | -0.00073568
2011-07-13 06:00 | 194 | 16.35 | 0.95 | 1.77 | 0.63 | 1.64 | 163.6 | 12.99 | 0 | 20.2 | 20.76 | 2.9 | 355 | 146.6 | 85.8 | 1.77 |  | 0.010233 | 0.0060569
2011-07-13 07:00 | 194 | 16.83 | 0.94 | 1.8 | 3.39 | 1.05 | 172.1 | 15.07 | 0 | 20.18 | 20.66 | 2.68 | 363 | 140.5 | 85.82 | 1.8 |  | 0.043819 | 0.04033
2011-07-13 08:00 | 194 | 18.3 | 0.87 | 1.82 | 9.82 | 0.21 | 218.8 | 12.48 | 0 | 20.33 | 20.59 | 1.63 | 479 | 189.1 | 85.82 | 1.83 |  | 0.12143 | 0.11975
2011-07-13 09:00 | 194 | 19.72 | 0.81 | 1.86 | 23.97 | 1.51 | 241.8 | 25.62 | 0 | 20.66 | 20.55 | 3.65 | 520 | 248.3 | 85.82 | 1.86 |  | 0.29319 | 0.2774
2011-07-13 10:00 | 194 | 21.93 | 0.72 | 1.9 | 44.34 | 1.05 | 220.4 | 44.82 | 0 | 21.36 | 20.59 | 3.43 | 598 | 168.2 | 85.77 | 1.9 |  | 0.54275 | 0.52558
2011-07-13 11:00 | 194 | 22.61 | 0.7 | 1.92 | 41.38 | 1.62 | 198.8 | 28.4 | 0 | 22.43 | 20.75 | 4.48 | 608 | 194 | 85.73 | 1.92 |  | 0.53428 | 0.50594
2011-07-13 12:00 | 194 | 23.6 | 0.69 | 2.02 | 51.85 | 2.45 | 148.9 | 25.08 | 0 | 23.34 | 21.04 | 5 | 692 | 112.3 | 85.71 | 2.02 |  | 0.67044 | 0.62816
2011-07-13 13:00 | 194 | 24.74 | 0.67 | 2.08 | 54.01 | 3.27 | 130.8 | 19.71 | 0 | 24.25 | 21.39 | 6.05 | 759 | 120.2 | 85.66 | 2.08 |  | 0.72575 | 0.66501
2011-07-13 14:00 | 194 | 25.56 | 0.64 | 2.08 | 51.06 | 3.64 | 121.3 | 18.17 | 0 | 24.77 | 21.78 | 6.43 | 825 | 99.9 | 85.61 | 2.09 |  | 0.72265 | 0.64773
2011-07-13 15:00 | 194 | 26.48 | 0.57 | 1.97 | 45.38 | 3.77 | 124.6 | 14.87 | 0 | 24.93 | 22.13 | 5.9 | 862 | 109.8 | 85.55 | 1.97 |  | 0.70349 | 0.6093
2011-07-13 16:00 | 194 | 27.08 | 0.53 | 1.89 | 37.32 | 3.98 | 127.1 | 15.22 | 0 | 24.8 | 22.39 | 6.05 | 919 | 117.4 | 85.49 | 1.89 |  | 0.64592 | 0.53523
2011-07-13 17:00 | 194 | 27.33 | 0.48 | 1.75 | 27.77 | 4.03 | 124.3 | 12.67 | 0 | 24.46 | 22.56 | 6.13 | 1017 | 135.7 | 85.43 | 1.75 |  | 0.564 | 0.43946
2011-07-13 18:00 | 194 | 26.83 | 0.56 | 1.97 | 16.77 | 3.59 | 123.6 | 11.66 | 0 | 24.01 | 22.63 | 6.05 | 1024 | 121.8 | 85.41 | 1.97 |  | 0.37836 | 0.28248
2011-07-13 19:00 | 194 | 24.91 | 0.65 | 2.04 | 1.74 | 2.1 | 106.1 | 11 | 0 | 23.59 | 22.62 | 3.95 | 1081 | 124.4 | 85.41 | 2.04 |  | 0.054613 | 0.032104
2011-07-13 20:00 | 194 | 23.88 | 0.67 | 1.99 | 0.06 | 3.34 | 163.7 | 23.27 | 0 | 23.17 | 22.57 | 9.43 | 1155 | 101.6 | 85.4 | 1.99 |  | 0.05709 | 0.033072
2011-07-13 21:00 | 194 | 22.26 | 0.77 | 2.06 | 0 | 0.83 | 142.1 | 12.61 | 0 | 22.78 | 22.47 | 2.98 | 1216 | 140 | 85.47 | 2.06 |  | -0.0053932 | -0.017034
2011-07-13 22:00 | 194 | 21.3 | 0.84 | 2.14 | 0 | 0.46 | 84.8 | 8.4 | 0 | 22.5 | 22.34 | 2.3 | 1319 | 93 | 85.53 | 2.14 |  | -0.020245 | -0.02617
2011-07-13 23:00 | 194 | 21.14 | 0.78 | 1.96 | 0 | 3.26 | 175.1 | 17.15 | 0 | 22.29 | 22.22 | 7.4 | 1346 | 217.2 | 85.62 | 1.96 |  | 0.028355 | 0.012572
2011-07-14 | 194 | 18.98 | 0.84 | 1.85 | 0 | 0.94 | 186.2 | 34.9 | 0 | 22.03 | 22.1 | 2.3 | 1434 | 125.4 | 85.58 | 1.85 |  | -0.010284 | -0.01941
2011-07-14 01:00 | 195 | 18.57 | 0.86 | 1.83 | 0 | 1.24 | 140.6 | 8.05 | 0 | 21.8 | 21.97 | 3.28 | 24 | 147.6 | 85.63 | 1.83 |  | -0.0064682 | -0.016164 |  | 6.0212 | 5.1329
2011-07-14 02:00 | 195 | 17.77 | 0.86 | 1.74 | 0 | 0.19 | 199.5 | 6.45 | 0 | 21.55 | 21.84 | 1.4 | 81 | 148.8 | 85.55 | 1.74 |  | -0.029782 | -0.032624
2011-07-14 03:00 | 195 | 16.88 | 0.89 | 1.71 | 0 | 0.53 | 159.9 | 15.79 | 0 | 21.24 | 21.7 | 2.08 | 149 | 168.7 | 85.57 | 1.71 |  | -0.021634 | -0.027049
2011-07-14 04:00 | 195 | 16.48 | 0.9 | 1.69 | 0 | 0.65 | 242.2 | 8.56 | 0 | 20.97 | 21.55 | 2.23 | 237 | 227.8 | 85.58 | 1.69 |  | -0.019869 | -0.025671
2011-07-14 05:00 | 195 | 16.76 | 0.87 | 1.66 | 0.21 | 1.76 | 236.4 | 12.22 | 0 | 20.72 | 21.39 | 2.9 | 251 | 215.7 | 85.54 | 1.66 |  | -0.0012863 | -0.010714
2011-07-14 06:00 | 195 | 18.06 | 0.84 | 1.75 | 5.39 | 1.07 | 229.3 | 14.27 | 0 | 20.53 | 21.23 | 2.9 | 336 | 228.4 | 85.54 | 1.75 |  | 0.043844 | 0.034301
2011-07-14 07:00 | 195 | 21.22 | 0.77 | 1.93 | 14.91 | 0.46 | 286.7 | 11.54 | 0 | 20.51 | 21.07 | 2.83 | 362 | 277.6 | 85.53 | 1.93 |  | 0.16556 | 0.15876
2011-07-14 08:00 | 195 | 23.16 | 0.66 | 1.88 | 25.39 | 0.66 | 219.9 | 20.61 | 0 | 20.81 | 20.96 | 3.43 | 479 | 211.9 | 85.51 | 1.88 |  | 0.31463 | 0.3003
2011-07-14 09:00 | 195 | 24.4 | 0.57 | 1.74 | 35.67 | 1.98 | 208.3 | 20.46 | 0 | 21.4 | 20.95 | 3.2 | 493 | 207.9 | 85.49 | 1.74 |  | 0.50798 | 0.45594
2011-07-14 10:00 | 195 | 26.02 | 0.54 | 1.8 | 43.77 | 0.94 | 230.2 | 40.69 | 0 | 22.26 | 21.03 | 2.53 | 542 | 218.4 | 85.46 | 1.8 |  | 0.59206 | 0.56302
2011-07-14 11:00 | 195 | 26.73 | 0.51 | 1.79 | 50.28 | 1.71 | 162.3 | 27.95 | 0 | 23.42 | 21.25 | 3.88 | 639 | 168.1 | 85.42 | 1.79 |  | 0.71787 | 0.66384
2011-07-14 12:00 | 195 | 28.12 | 0.48 | 1.82 | 54.18 | 1.47 | 151.4 | 44.6 | 0 | 24.49 | 21.59 | 3.95 | 675 | 214.3 | 85.36 | 1.82 |  | 0.77987 | 0.72844
2011-07-14 13:00 | 195 | 28.57 | 0.47 | 1.84 | 30.43 | 2.07 | 103.8 | 18.95 | 0 | 25.36 | 22 | 3.88 | 725 | 67.63 | 85.31 | 1.84 |  | 0.54324 | 0.4702
2011-07-14 14:00 | 195 | 28.83 | 0.46 | 1.84 | 36.75 | 1.99 | 138 | 18.23 | 0 | 25.1 | 22.41 | 4.78 | 835 | 148.6 | 85.31 | 1.84 |  | 0.61245 | 0.54091
2011-07-14 15:00 | 195 | 28.94 | 0.46 | 1.83 | 27.43 | 2.24 | 162.5 | 20.31 | 0 | 25.2 | 22.65 | 4.55 | 843 | 156.6 | 85.28 | 1.83 |  | 0.51844 | 0.43739
2011-07-14 16:00 | 195 | 27.17 | 0.56 | 2 | 3.76 | 1.58 | 172.1 | 9.07 | 0 | 24.79 | 22.85 | 3.05 | 903 | 191.1 | 85.32 | 2 |  | 0.15472 | 0.10717
2011-07-14 17:00 | 195 | 27.49 | 0.48 | 1.76 | 28.18 | 4.06 | 172.4 | 13.55 | 0 | 24.28 | 22.92 | 9.12 | 990 | 194.1 | 85.27 | 1.76 |  | 0.57187 | 0.4457
2011-07-14 18:00 | 195 | 28.13 | 0.38 | 1.45 | 23.48 | 3.06 | 220.2 | 15.68 | 0 | 24.1 | 22.89 | 6.88 | 1072 | 195.4 | 85.24 | 1.45 |  | 0.49413 | 0.37334
2011-07-14 19:00 | 195 | 26.25 | 0.46 | 1.58 | 9.12 | 1.71 | 218.5 | 14.84 | 0 | 23.77 | 22.86 | 5.45 | 1080 | 222.1 | 85.31 | 1.58 |  | 0.18155 | 0.12086
2011-07-14 20:00 | 195 | 23.6 | 0.65 | 1.87 | 0.61 | 0.97 | 49.93 | 30.38 | 0 | 23.4 | 22.8 | 2.15 | 1152 | 269.5 | 85.31 | 1.87 |  | 0.0029164 | -0.016393
2011-07-14 21:00 | 195 | 21.18 | 0.74 | 1.87 | 0 | 0.52 | 77.76 | 7.94 | 0 | 22.99 | 22.72 | 2.53 | 1201 | 56.74 | 85.38 | 1.87 |  | -0.027487 | -0.037846
2011-07-14 22:00 | 195 | 19.46 | 0.85 | 1.92 | 0 | 0.92 | 34.22 | 13.97 | 0 | 22.54 | 22.59 | 2.23 | 1295 | 9.21 | 85.4 | 1.92 |  | -0.020949 | -0.031373
2011-07-14 23:00 | 195 | 19.32 | 0.86 | 1.92 | 0 | 0.52 | 128.1 | 25.1 | 0 | 22.22 | 22.42 | 1.93 | 1331 | 158.5 | 85.41 | 1.92 |  | -0.031568 | -0.038841
2011-07-15 | 195 | 19.08 | 0.88 | 1.95 | 0 | 1.05 | 52.26 | 22.18 | 0 | 21.99 | 22.26 | 2.68 | 1409 | 77.82 | 85.42 | 1.95 |  | -0.02089 | -0.030637
2011-07-15 01:00 | 196 | 19.21 | 0.87 | 1.94 | 0 | 0.43 | 343.8 | 8.81 | 0 | 21.82 | 22.11 | 1.63 | 39 | 345.7 | 85.39 | 1.94 |  | -0.034625 | -0.04066 |  | 7.9741 | 6.703
2011-07-15 02:00 | 196 | 18.66 | 0.91 | 1.96 | 0 | 1.02 | 1.49 | 27 | 0 | 21.66 | 21.97 | 2.53 | 70 | 327.6 | 85.38 | 1.96 |  | -0.023635 | -0.032203
2011-07-15 03:00 | 196 | 17.94 | 0.94 | 1.93 | 0 | 0.79 | 69.8 | 9.49 | 0 | 21.48 | 21.85 | 1.93 | 168 | 78.52 | 85.4 | 1.93 |  | -0.029401 | -0.036128
2011-07-15 04:00 | 196 | 17.66 | 0.93 | 1.89 | 0 | 0.57 | 52.85 | 6.59 | 0 | 21.27 | 21.73 | 1.78 | 198 | 58.23 | 85.42 | 1.89 |  | -0.033421 | -0.0391
2011-07-15 05:00 | 196 | 17.35 | 0.94 | 1.86 | 0.21 | 0.1 | 351.1 | 1.99 | 0 | 21.07 | 21.6 | 1.18 | 278 | 5.95 | 85.45 | 1.86 |  | -0.043322 | -0.044661
2011-07-15 06:00 | 196 | 18.94 | 0.88 | 1.93 | 5.68 | 0.05 | 25.06 | 1.34 | 0 | 20.89 | 21.47 | 1.03 | 302 | 35.97 | 85.51 | 1.93 |  | 0.013564 | 0.013189
2011-07-15 07:00 | 196 | 20.15 | 0.82 | 1.94 | 12.63 | 0.51 | 327.5 | 13.11 | 0 | 20.89 | 21.34 | 1.78 | 403 | 349.6 | 85.55 | 1.94 |  | 0.14076 | 0.13521
2011-07-15 08:00 | 196 | 22.62 | 0.71 | 1.94 | 25.53 | 0.62 | 318.4 | 24.85 | 0 | 21.15 | 21.24 | 2.68 | 454 | 342.5 | 85.58 | 1.94 |  | 0.30926 | 0.29771
2011-07-15 09:00 | 196 | 24.31 | 0.63 | 1.91 | 35.33 | 1.48 | 279.5 | 20.12 | 0 | 21.73 | 21.23 | 3.13 | 524 | 276.8 | 85.55 | 1.91 |  | 0.4759 | 0.44164
2011-07-15 10:00 | 196 | 26.14 | 0.54 | 1.82 | 44.19 | 0.67 | 98.9 | 32.86 | 0 | 22.63 | 21.33 | 2.6 | 580 | 38.99 | 85.54 | 1.83 |  | 0.58638 | 0.56544
2011-07-15 11:00 | 196 | 27.59 | 0.48 | 1.78 | 51.1 | 1.06 | 72.9 | 32.8 | 0 | 23.87 | 21.55 | 3.13 | 652 | 54.44 | 85.51 | 1.79 |  | 0.71271 | 0.67547
2011-07-15 12:00 | 196 | 29.3 | 0.4 | 1.63 | 55 | 1.17 | 46.41 | 30.94 | 0 | 25.12 | 21.91 | 2.9 | 719 | 53.93 | 85.46 | 1.63 |  | 0.79647 | 0.74747
2011-07-15 13:00 | 196 | 30.57 | 0.33 | 1.45 | 55.54 | 2.8 | 79.31 | 20.84 | 0 | 26.07 | 22.36 | 5.08 | 778 | 96.6 | 85.41 | 1.45 |  | 0.93841 | 0.81354
2011-07-15 14:00 | 196 | 31.35 | 0.31 | 1.42 | 52.29 | 3.85 | 119.5 | 16.36 | 0 | 26.15 | 22.8 | 6.8 | 820 | 138 | 85.37 | 1.42 |  | 0.98884 | 0.81617
2011-07-15 15:00 | 196 | 31.35 | 0.31 | 1.42 | 45.93 | 4.21 | 148 | 12.69 | 0 | 25.74 | 23.11 | 6.73 | 866 | 143.1 | 85.33 | 1.42 |  | 0.93577 | 0.74909
2011-07-15 16:00 | 196 | 31.53 | 0.29 | 1.34 | 37.65 | 3.48 | 124.4 | 17.21 | 0 | 25.29 | 23.25 | 6.05 | 921 | 120.2 | 85.32 | 1.34 |  | 0.79199 | 0.62726
2011-07-15 17:00 | 196 | 31.3 | 0.29 | 1.33 | 27.79 | 3.21 | 114.7 | 17.58 | 0 | 24.89 | 23.29 | 5.68 | 983 | 107.2 | 85.28 | 1.33 |  | 0.64278 | 0.48957
2011-07-15 18:00 | 196 | 29.67 | 0.37 | 1.51 | 13.8 | 3.43 | 131.1 | 11.5 | 0 | 24.38 | 23.28 | 5.83 | 1049 | 129.9 | 85.28 | 1.51 |  | 0.45879 | 0.31683
2011-07-15 19:00 | 196 | 27.03 | 0.5 | 1.77 | 1.55 | 1.6 | 79.07 | 12.45 | 0 | 23.84 | 23.19 | 2.9 | 1117 | 90.3 | 85.3 | 1.77 |  | 0.075305 | 0.04484
2011-07-15 20:00 | 196 | 25.15 | 0.61 | 1.95 | 0.14 | 1.19 | 60.8 | 9.24 | 0 | 23.49 | 23.07 | 2.98 | 1198 | 107.6 | 85.32 | 1.95 |  | 0.031409 | 0.010157
2011-07-15 21:00 | 196 | 26.43 | 0.41 | 1.39 | 0 | 4.17 | 143.2 | 20.91 | 0 | 23.09 | 22.93 | 9.8 | 1202 | 161.6 | 85.41 | 1.39 |  | 0.14693 | 0.10289
2011-07-15 22:00 | 196 | 21.85 | 0.61 | 1.59 | 0 | 3.52 | 106.5 | 19.91 | 0 | 22.58 | 22.77 | 7.33 | 1317 | 148.1 | 85.49 | 1.59 |  | 0.070274 | 0.046143
2011-07-15 23:00 | 196 | 18.84 | 0.8 | 1.73 | 0 | 3.65 | 101.9 | 15.58 | 1.52 | 22.17 | 22.58 | 6.65 | 1325 | 182.7 | 85.55 | 1.73 |  | 0.02835 | 0.016014
2011-07-16 | 196 | 18.37 | 0.86 | 1.82 | 0 | 0.95 | 113.1 | 13.48 | 0 | 21.83 | 22.38 | 3.95 | 1387 | 60.89 | 85.56 | 1.82 |  | -0.005462 | -0.01289
2011-07-16 01:00 | 197 | 17.94 | 0.91 | 1.86 | 0 | 0.89 | 260 | 37.99 | 0 | 21.6 | 22.18 | 4.1 | 51 | 58.13 | 85.54 | 1.86 |  | -0.0097173 | -0.015484 |  | 6.3704 | 5.6275
2011-07-16 02:00 | 197 | 18.06 | 0.93 | 1.92 | 0 | 0.09 | 309.1 | 6.66 | 0 | 21.43 | 22.01 | 1.25 | 114 | 295.9 | 85.61 | 1.92 |  | -0.023813 | -0.024686
2011-07-16 03:00 | 197 | 17.48 | 0.92 | 1.84 | 0 | 0.14 | 295.5 | 5.92 | 0 | 21.24 | 21.85 | 1.4 | 129 | 290.1 | 85.63 | 1.84 |  | -0.022868 | -0.024232
2011-07-16 04:00 | 197 | 16.95 | 0.93 | 1.8 | 0 | 0.23 | 315.8 | 19.36 | 0 | 20.95 | 21.71 | 1.48 | 187 | 280.3 | 85.63 | 1.8 |  | -0.021227 | -0.023195
2011-07-16 05:00 | 197 | 16.42 | 0.95 | 1.77 | 0.17 | 0.12 | 1.24 | 1.55 | 0 | 20.67 | 21.56 | 1.1 | 244 | 6.02 | 85.61 | 1.77 |  | -0.021836 | -0.022807
2011-07-16 06:00 | 197 | 17.36 | 0.93 | 1.84 | 4.96 | 0.31 | 13.55 | 10.06 | 0 | 20.43 | 21.39 | 1.4 | 326 | 347.1 | 85.62 | 1.84 |  | 0.032841 | 0.031527
2011-07-16 07:00 | 197 | 20.22 | 0.83 | 1.96 | 14.75 | 0.15 | 15.85 | 6.95 | 0 | 20.45 | 21.22 | 1.18 | 366 | 28.9 | 85.66 | 1.96 |  | 0.15314 | 0.15152
2011-07-16 08:00 | 197 | 22.87 | 0.69 | 1.91 | 25.1 | 0.12 | 13.76 | 10.49 | 0 | 20.86 | 21.1 | 1.25 | 477 | 198.4 | 85.68 | 1.91 |  | 0.29227 | 0.28977
2011-07-16 09:00 | 197 | 24.64 | 0.61 | 1.88 | 31.39 | 0.61 | 253.1 | 30.69 | 0 | 21.66 | 21.1 | 1.93 | 519 | 295.3 | 85.67 | 1.88 |  | 0.40909 | 0.39318
2011-07-16 10:00 | 197 | 25.21 | 0.59 | 1.89 | 36.42 | 0.79 | 185 | 24.96 | 0 | 22.51 | 21.22 | 2.15 | 555 | 180.2 | 85.68 | 1.89 |  | 0.49084 | 0.46941
2011-07-16 11:00 | 197 | 26.28 | 0.57 | 1.95 | 37.64 | 1.2 | 142.4 | 23.43 | 0 | 23.54 | 21.44 | 3.43 | 628 | 113.2 | 85.66 | 1.95 |  | 0.53904 | 0.50506
2011-07-16 12:00 | 197 | 27.22 | 0.57 | 2.06 | 46.64 | 1.42 | 149.8 | 25.63 | 0 | 24.12 | 21.75 | 3.73 | 693 | 162.8 | 85.64 | 2.06 |  | 0.66495 | 0.62475
2011-07-16 13:00 | 197 | 27.7 | 0.57 | 2.11 | 39.81 | 2.12 | 75.5 | 25.33 | 0 | 24.84 | 22.07 | 4.1 | 766 | 70.68 | 85.6 | 2.11 |  | 0.61694 | 0.55773
2011-07-16 14:00 | 197 | 29.26 | 0.51 | 2.08 | 51.24 | 2.4 | 98.9 | 21.29 | 0 | 25.46 | 22.39 | 4.4 | 831 | 94.8 | 85.56 | 2.08 |  | 0.78982 | 0.71289
2011-07-16 15:00 | 197 | 31.15 | 0.43 | 1.95 | 44.49 | 1.72 | 203.4 | 29.09 | 0 | 25.9 | 22.7 | 4.7 | 851 | 154.7 | 85.56 | 1.95 |  | 0.7089 | 0.63973
2011-07-16 16:00 | 197 | 32.28 | 0.38 | 1.84 | 38.71 | 2.16 | 288.7 | 22.74 | 0 | 26.15 | 23 | 4.63 | 949 | 341.2 | 85.58 | 1.84 |  | 0.67952 | 0.58456
2011-07-16 17:00 | 197 | 30.65 | 0.45 | 1.96 | 18.38 | 2.78 | 356.3 | 19.16 | 0 | 25.91 | 23.27 | 4.55 | 987 | 346.8 | 85.54 | 1.96 |  | 0.45179 | 0.34725
2011-07-16 18:00 | 197 | 27.74 | 0.55 | 2.06 | 5.35 | 1.92 | 350.4 | 15.47 | 0 | 25.2 | 23.44 | 3.65 | 1074 | 338.4 | 85.5 | 2.06 |  | 0.19841 | 0.14081
2011-07-16 19:00 | 197 | 26.87 | 0.58 | 2.06 | 1.54 | 2.89 | 303.4 | 13.66 | 0 | 24.63 | 23.45 | 5.23 | 1140 | 288.4 | 85.54 | 2.06 |  | 0.19049 | 0.11424
2011-07-16 20:00 | 197 | 23.87 | 0.64 | 1.89 | 0.03 | 2.29 | 344.6 | 29.37 | 0 | 24.02 | 23.39 | 5.15 | 1140 | 260.1 | 85.56 | 1.89 |  | 0.0665 | 0.046451
2011-07-16 21:00 | 197 | 23.93 | 0.6 | 1.78 | 0 | 3.53 | 305.1 | 18.39 | 0 | 23.5 | 23.25 | 6.28 | 1243 | 327.1 | 85.66 | 1.78 |  | 0.090852 | 0.067809
2011-07-16 22:00 | 197 | 22.73 | 0.64 | 1.77 | 0 | 2.03 | 336.5 | 17.52 | 0 | 23.04 | 23.08 | 5.53 | 1262 | 350.3 | 85.7 | 1.77 |  | 0.05916 | 0.04067
2011-07-16 23:00 | 197 | 20.68 | 0.75 | 1.82 | 0 | 0.85 | 10.14 | 53.81 | 0 | 22.7 | 22.91 | 3.8 | 1376 | 284.7 | 85.73 | 1.82 |  | 0.021092 | 0.012418
2011-07-17 | 197 | 19.51 | 0.81 | 1.83 | 0 | 0.8 | 297.2 | 38.68 | 0 | 22.34 | 22.73 | 2.3 | 1391 | 275.7 | 85.8 | 1.83 |  | 0.014278 | 0.0080813
2011-07-17 01:00 | 198 | 18.42 | 0.87 | 1.85 | 0 | 0.38 | 327.9 | 26.92 | 0 | 22.03 | 22.55 | 2.3 | 34 | 177.5 | 85.8 | 1.85 |  | 0.0034936 | 0.0010083 |  | 7.2475 | 6.3143
2011-07-17 02:00 | 198 | 18.39 | 0.88 | 1.85 | 0 | 0.87 | 279.1 | 9.28 | 0 | 21.73 | 22.37 | 2.3 | 74 | 261.9 | 85.83 | 1.85 |  | 0.0089425 | 0.0048139
2011-07-17 03:00 | 198 | 17.77 | 0.9 | 1.82 | 0 | 0.3 | 313.1 | 6.5 | 0 | 21.46 | 22.18 | 1.93 | 125 | 320.1 | 85.87 | 1.82 |  | 0.0015024 | -0.00021453
2011-07-17 04:00 | 198 | 17.54 | 0.92 | 1.84 | 0 | 1.13 | 319.2 | 8.87 | 0 | 21.21 | 22.01 | 2.68 | 233 | 290.4 | 85.9 | 1.84 |  | 0.0065349 | 0.0034831
2011-07-17 05:00 | 198 | 17.31 | 0.92 | 1.81 | 0.09 | 1 | 337.2 | 14.06 | 0 | 21.05 | 21.84 | 2.68 | 241 | 309.3 | 85.9 | 1.81 |  | 0.006547 | 0.00372
2011-07-17 06:00 | 198 | 17.21 | 0.92 | 1.81 | 1.78 | 0.29 | 313.9 | 5.86 | 0 | 20.9 | 21.69 | 1.4 | 347 | 312.8 | 85.93 | 1.81 |  | 0.021534 | 0.020185
2011-07-17 07:00 | 198 | 19.35 | 0.85 | 1.9 | 11.03 | 0.51 | 272.2 | 15.42 | 0 | 20.86 | 21.55 | 1.63 | 397 | 279.5 | 85.95 | 1.9 |  | 0.12313 | 0.11842
2011-07-17 08:00 | 198 | 23.25 | 0.68 | 1.94 | 22.66 | 0.29 | 310.2 | 20.76 | 0 | 21.23 | 21.43 | 1.48 | 474 | 249.4 | 85.98 | 1.94 |  | 0.27382 | 0.26769
2011-07-17 09:00 | 198 | 25.32 | 0.6 | 1.94 | 24.68 | 0.45 | 255.8 | 12.23 | 0 | 21.91 | 21.42 | 1.55 | 536 | 279.1 | 86.04 | 1.94 |  | 0.33161 | 0.31936
2011-07-17 10:00 | 198 | 28.25 | 0.46 | 1.78 | 44.69 | 0.63 | 269.1 | 39.63 | 0 | 22.85 | 21.51 | 3.13 | 592 | 209.6 | 86.05 | 1.78 |  | 0.61068 | 0.58685
2011-07-17 11:00 | 198 | 29.73 | 0.44 | 1.84 | 49.93 | 0.75 | 139.9 | 42.4 | 0 | 24.27 | 21.74 | 2.98 | 653 | 138.4 | 86.05 | 1.84 |  | 0.70598 | 0.67586
2011-07-17 12:00 | 198 | 30.64 | 0.37 | 1.65 | 53.08 | 1.66 | 109.7 | 31.04 | 0 | 25.51 | 22.12 | 3.73 | 710 | 86.8 | 86.01 | 1.65 |  | 0.824 | 0.75135
2011-07-17 13:00 | 198 | 31.91 | 0.33 | 1.56 | 53.72 | 1.65 | 89.9 | 38.32 | 0 | 26.41 | 22.56 | 3.95 | 728 | 86.1 | 85.98 | 1.56 |  | 0.85339 | 0.77412
2011-07-17 14:00 | 198 | 33.01 | 0.34 | 1.71 | 50.89 | 1.89 | 53.38 | 30.08 | 0 | 27.09 | 22.99 | 3.5 | 794 | 83.5 | 85.92 | 1.71 |  | 0.84454 | 0.75427
2011-07-17 15:00 | 198 | 33.95 | 0.32 | 1.7 | 46.49 | 2.29 | 63.5 | 21.29 | 0 | 27.36 | 23.39 | 4.4 | 890 | 97.4 | 85.84 | 1.7 |  | 0.82946 | 0.71665
2011-07-17 16:00 | 198 | 34.24 | 0.31 | 1.66 | 33.57 | 3.13 | 83.1 | 16.26 | 0 | 27.09 | 23.7 | 5.6 | 951 | 92.6 | 85.78 | 1.66 |  | 0.74701 | 0.59331
2011-07-17 17:00 | 198 | 34.16 | 0.28 | 1.48 | 23.37 | 2.65 | 92.6 | 16.85 | 0 | 26.33 | 23.88 | 4.78 | 971 | 82.1 | 85.72 | 1.48 |  | 0.58286 | 0.44383
2011-07-17 18:00 | 198 | 33.52 | 0.29 | 1.49 | 15.09 | 2.03 | 142.3 | 36.83 | 0 | 25.69 | 23.9 | 4.55 | 1032 | 127.4 | 85.72 | 1.49 |  | 0.39784 | 0.29131
2011-07-17 19:00 | 198 | 28.64 | 0.46 | 1.78 | 1.89 | 1.67 | 317.6 | 38.59 | 0 | 25.09 | 23.86 | 3.88 | 1130 | 283.5 | 85.73 | 1.78 |  | 0.087652 | 0.05193
2011-07-17 20:00 | 198 | 24.46 | 0.68 | 2.08 | 0.17 | 0.59 | 295.2 | 18.23 | 0 | 24.42 | 23.77 | 2.3 | 1145 | 327.4 | 85.77 | 2.08 |  | -0.0013518 | -0.013326
2011-07-17 21:00 | 198 | 22.52 | 0.79 | 2.15 | 0 | 0.11 | 145.2 | 10.24 | 0 | 23.82 | 23.6 | 1.18 | 1215 | 174.6 | 85.83 | 2.15 |  | -0.026799 | -0.028897
2011-07-17 22:00 | 198 | 22.48 | 0.74 | 2.01 | 0 | 0.36 | 110.5 | 9.03 | 0 | 23.31 | 23.41 | 1.78 | 1264 | 59.84 | 85.91 | 2.02 |  | -0.016095 | -0.023022
2011-07-17 23:00 | 198 | 20.69 | 0.8 | 1.95 | 0 | 1.04 | 87.2 | 7.25 | 0 | 22.88 | 23.19 | 3.05 | 1364 | 97.4 | 85.95 | 1.95 |  | -0.00059324 | -0.011538
2011-07-18 | 198 | 20.26 | 0.7 | 1.65 | 0 | 2.2 | 97.5 | 10.34 | 0 | 22.52 | 22.98 | 4.03 | 1417 | 81.6 | 85.98 | 1.65 |  | 0.031797 | 0.013139
2011-07-18 01:00 | 199 | 20.02 | 0.65 | 1.52 | 0 | 1.8 | 111.7 | 12.78 | 0 | 22.17 | 22.77 | 3.35 | 30 | 112.9 | 85.97 | 1.53 |  | 0.030658 | 0.01067 |  | 7.3876 | 6.3914
2011-07-18 02:00 | 199 | 18.56 | 0.74 | 1.57 | 0 | 0.57 | 49.59 | 22.17 | 0 | 21.82 | 22.56 | 1.7 | 65 | 175.8 | 85.95 | 1.57 |  | -0.0098951 | -0.019219
2011-07-18 03:00 | 199 | 17.24 | 0.81 | 1.58 | 0 | 0.32 | 42.81 | 22.18 | 0 | 21.5 | 22.36 | 1.48 | 132 | 85.5 | 85.93 | 1.58 |  | -0.020741 | -0.02569
2011-07-18 04:00 | 199 | 16.46 | 0.84 | 1.57 | 0 | 0.46 | 340.5 | 36.63 | 0 | 21.19 | 22.16 | 1.85 | 219 | 262.4 | 85.95 | 1.57 |  | -0.017707 | -0.023352
2011-07-18 05:00 | 199 | 15.83 | 0.87 | 1.56 | 0.18 | 1.18 | 341.1 | 13.79 | 0 | 20.93 | 21.96 | 2.15 | 260 | 3.26 | 86 | 1.56 |  | -0.0052792 | -0.013193
2011-07-18 06:00 | 199 | 16.9 | 0.83 | 1.6 | 4.91 | 2.39 | 352.8 | 19.23 | 0 | 20.73 | 21.77 | 3.8 | 349 | 2.85 | 86.06 | 1.6 |  | 0.065413 | 0.044917
2011-07-18 07:00 | 199 | 21.08 | 0.67 | 1.67 | 14.43 | 1.28 | 35.25 | 16.34 | 0 | 20.7 | 21.58 | 3.35 | 370 | 37.87 | 86.09 | 1.67 |  | 0.19211 | 0.16659
2011-07-18 08:00 | 199 | 24.56 | 0.54 | 1.67 | 24.71 | 0.89 | 49.78 | 17.16 | 0 | 21.07 | 21.45 | 2.68 | 420 | 60.78 | 86.11 | 1.67 |  | 0.33284 | 0.30594
2011-07-18 09:00 | 199 | 26.72 | 0.5 | 1.77 | 34.62 | 1.18 | 143.8 | 25.17 | 0 | 21.87 | 21.42 | 2.68 | 529 | 178.3 | 86.09 | 1.77 |  | 0.49406 | 0.45484
2011-07-18 10:00 | 199 | 28.4 | 0.47 | 1.83 | 43.36 | 1.34 | 173.4 | 28.17 | 0 | 22.81 | 21.53 | 4.03 | 580 | 164.6 | 86.06 | 1.83 |  | 0.63594 | 0.58768
2011-07-18 11:00 | 199 | 30.67 | 0.37 | 1.64 | 42.7 | 1.74 | 73.33 | 27.28 | 0 | 24.12 | 21.75 | 4.03 | 658 | 82.1 | 86.01 | 1.64 |  | 0.70359 | 0.62692
2011-07-18 12:00 | 199 | 31.39 | 0.36 | 1.63 | 53.22 | 2.32 | 127.9 | 23.89 | 0 | 25.34 | 22.11 | 4.78 | 713 | 162.1 | 85.97 | 1.63 |  | 0.88408 | 0.78076
2011-07-18 13:00 | 199 | 31.68 | 0.35 | 1.63 | 53.54 | 2.61 | 145.2 | 22.63 | 0 | 25.85 | 22.51 | 4.85 | 755 | 163.7 | 85.91 | 1.63 |  | 0.91361 | 0.7971
2011-07-18 14:00 | 199 | 32.37 | 0.38725 | 1.92 | 51.03 | 1.67 | 177.8 | 26.67 | 0 | 26.31 | 22.89 | 4.33 | 800 | 192.8 | 85.86 | 1.92 |  | 0.81264 | 0.73988 | TRH_REGEN
2011-07-18 15:00 | 199 | 33.0592 | 0.33877 | 1.74 | 45.04 | 1.84 | 181.2 | 21.37 | 0 | 27.08 | 23.3 | 3.8 | 849 | 194.7 | 85.81 | 1.74 |  | 0.76005 | 0.67238 | TRH_REGEN
2011-07-18 16:00 | 199 | 34.37 | 0.27 | 1.47 | 36.72 | 0.77 | 184.5 | 37.02 | 0 | 27.2 | 23.7 | 2.9 | 925 | 173.7 | 85.74 | 1.47 |  | 0.5598 | 0.5161
2011-07-18 17:00 | 199 | 34.68 | 0.25 | 1.36 | 26.68 | 1.14 | 178.8 | 31.5 | 0 | 27.09 | 24.01 | 3.05 | 977 | 194.2 | 85.71 | 1.36 |  | 0.46259 | 0.39614
2011-07-18 18:00 | 199 | 33.69 | 0.27 | 1.43 | 16.06 | 0.87 | 96.5 | 22.48 | 0 | 26.69 | 24.22 | 2.68 | 1027 | 117.1 | 85.65 | 1.43 |  | 0.2789 | 0.22999
2011-07-18 19:00 | 199 | 31.27 | 0.42 | 1.89 | 4.63 | 1.08 | 342.2 | 11.9 | 0 | 26.21 | 24.32 | 3.88 | 1127 | 328.2 | 85.64 | 1.89 |  | 0.11845 | 0.07138
2011-07-18 20:00 | 199 | 25.31 | 0.57 | 1.82 | 0.1 | 1.9 | 339.4 | 18.72 | 0 | 25.52 | 24.34 | 3.88 | 1152 | 328.5 | 85.7 | 1.82 |  | 0.054089 | 0.024423
2011-07-18 21:00 | 199 | 23.58 | 0.59 | 1.7 | 0 | 1.85 | 7.36 | 16.11 | 0 | 24.83 | 24.23 | 3.88 | 1244 | 6.76 | 85.72 | 1.7 |  | 0.045066 | 0.018239
2011-07-18 22:00 | 199 | 23.04 | 0.62 | 1.73 | 0 | 0.64 | 322.9 | 37.25 | 0 | 24.29 | 24.05 | 2.38 | 1312 | 204.9 | 85.76 | 1.73 |  | -0.0018916 | -0.016864
2011-07-18 23:00 | 199 | 22.6 | 0.63 | 1.72 | 0 | 2.39 | 301.2 | 16.86 | 0 | 23.82 | 23.85 | 5.83 | 1344 | 289.9 | 85.8 | 1.72 |  | 0.048204 | 0.023375
2011-07-19 | 199 | 23.25 | 0.55 | 1.57 | 0 | 1.92 | 313.5 | 17.39 | 0 | 23.35 | 23.63 | 4.55 | 1399 | 309.4 | 85.81 | 1.57 |  | 0.05105 | 0.022353
2011-07-19 01:00 | 200 | 21.49 | 0.58 | 1.48 | 0 | 1.74 | 353.3 | 20.48 | 0 | 22.98 | 23.41 | 4.1 | 52 | 353.7 | 85.79 | 1.48 |  | 0.038817 | 0.01384 |  | 6.9455 | 5.8635
2011-07-19 02:00 | 200 | 21.2 | 0.59 | 1.48 | 0 | 1.45 | 12.13 | 26.44 | 0 | 22.63 | 23.19 | 3.8 | 63 | 2.09 | 85.72 | 1.48 |  | 0.028976 | 0.0060203
2011-07-19 03:00 | 200 | 18.58 | 0.74 | 1.59 | 0 | 0.15 | 240 | 3.33 | 0 | 22.31 | 22.99 | 1.25 | 167 | 265.1 | 85.74 | 1.59 |  | -0.030228 | -0.033534
2011-07-19 04:00 | 200 | 18.68 | 0.73 | 1.57 | 0 | 0.64 | 285.9 | 8.94 | 0 | 21.98 | 22.79 | 2.23 | 189 | 273 | 85.77 | 1.57 |  | -0.010103 | -0.020633
2011-07-19 05:00 | 200 | 16.9 | 0.83 | 1.59 | 0.19 | 0.14 | 356.8 | 4.27 | 0 | 21.69 | 22.58 | 1.4 | 248 | 2.81 | 85.8 | 1.59 |  | -0.028659 | -0.030995
2011-07-19 06:00 | 200 | 18.03 | 0.81 | 1.67 | 4.99 | 0.49 | 322.2 | 13.81 | 0 | 21.42 | 22.38 | 1.78 | 360 | 309.6 | 85.8 | 1.68 |  | 0.031348 | 0.025684
2011-07-19 07:00 | 200 | 21.35 | 0.69 | 1.76 | 10.73 | 1.16 | 267.3 | 13.26 | 0 | 21.37 | 22.17 | 2.38 | 403 | 227.6 | 85.81 | 1.76 |  | 0.15662 | 0.13484
2011-07-19 08:00 | 200 | 24.58 | 0.57 | 1.75 | 23.67 | 0.92 | 323.8 | 24.82 | 0 | 21.59 | 22.02 | 2.68 | 464 | 15.68 | 85.8 | 1.75 |  | 0.32174 | 0.29551
2011-07-19 09:00 | 200 | 26.77 | 0.48 | 1.68 | 34.41 | 1.13 | 197.9 | 33.56 | 0 | 22.28 | 21.96 | 2.68 | 515 | 166.6 | 85.76 | 1.68 |  | 0.49221 | 0.4524
2011-07-19 10:00 | 200 | 28.04 | 0.46 | 1.74 | 43.15 | 2.13 | 167 | 17.94 | 0 | 23.18 | 22.02 | 3.35 | 563 | 180.9 | 85.72 | 1.74 |  | 0.6741 | 0.59875
2011-07-19 11:00 | 200 | 30.0283 | 0.423 | 1.89 | 49.45 | 1.91 | 185.3 | 21.73 | 0 | 24.54 | 22.23 | 4.18 | 655 | 162.7 | 85.68 | 1.89 |  | 0.77075 | 0.6982 | TRH_REGEN
2011-07-19 12:00 | 200 | 31.6933 | 0.34742 | 1.84 | 52.91 | 2.02 | 155.1 | 36.2 | 0 | 26.31 | 22.68 | 4.33 | 716 | 141.2 | 85.62 | 1.84 |  | 0.855 | 0.76907 | TRH_REGEN
2011-07-19 13:00 | 200 | 32.81 | 0.29 | 1.46 | 53.71 | 2.27 | 136.1 | 28.18 | 0 | 27.2 | 23.34 | 4.93 | 764 | 114.1 | 85.55 | 1.46 |  | 0.9206 | 0.80664
2011-07-19 14:00 | 200 | 33.63 | 0.26 | 1.37 | 48.93 | 2.39 | 122.2 | 32 | 0 | 27.49 | 23.88 | 5.08 | 789 | 129.6 | 85.47 | 1.37 |  | 0.88827 | 0.76164
2011-07-19 15:00 | 200 | 34.05 | 0.26 | 1.4 | 39.08 | 1.98 | 113.7 | 32.5 | 0 | 27.53 | 24.27 | 5.38 | 842 | 154.5 | 85.39 | 1.4 |  | 0.73006 | 0.62233
2011-07-19 16:00 | 200 | 32.39 | 0.31 | 1.5 | 12.03 | 2.48 | 117.3 | 13.89 | 0 | 27.14 | 24.55 | 4.63 | 949 | 126.8 | 85.34 | 1.5 |  | 0.43795 | 0.31619
2011-07-19 17:00 | 200 | 30.79 | 0.4 | 1.76 | 4.34 | 1.11 | 101.3 | 14.74 | 0 | 26.48 | 24.68 | 3.5 | 968 | 133 | 85.32 | 1.76 |  | 0.16932 | 0.11999
2011-07-19 18:00 | 200 | 27.95 | 0.44 | 1.66 | 0.37 | 2.93 | 235.9 | 17.13 | 0 | 25.98 | 24.69 | 6.43 | 1078 | 253.3 | 85.36 | 1.66 |  | 0.24297 | 0.13721
2011-07-19 19:00 | 200 | 24.96 | 0.49 | 1.51 | 0.05 | 5.64 | 278.4 | 16.2 | 0 | 25.2 | 24.6 | 11.15 | 1108 | 271.7 | 85.44 | 1.51 |  | 0.14736 | 0.11745
2011-07-19 20:00 | 200 | 21.11 | 0.75 | 1.88 | 0 | 2.74 | 90 | 27 | 0 | 24.54 | 24.41 | 9.12 | 1153 | 111.8 | 85.61 | 1.88 |  | 0.044571 | 0.032225
2011-07-19 21:00 | 200 | 20.3 | 0.82 | 1.94 | 0 | 1.55 | 17.85 | 15.73 | 0 | 24.17 | 24.17 | 2.6 | 1224 | 39.77 | 85.64 | 1.94 |  | 0.023144 | 0.015025
2011-07-19 22:00 | 200 | 19.51 | 0.85 | 1.94 | 0 | 1.54 | 4.32 | 15.89 | 0 | 23.88 | 23.96 | 2.83 | 1264 | 25.87 | 85.57 | 1.94 |  | 0.017127 | 0.010952
2011-07-19 23:00 | 200 | 18.84 | 0.86 | 1.88 | 0 | 2.06 | 302.3 | 13.45 | 0 | 23.53 | 23.77 | 5.45 | 1329 | 289 | 85.54 | 1.88 |  | 0.018613 | 0.012627
2011-07-20 | 200 | 17.91 | 0.89 | 1.82 | 0 | 0.57 | 307 | 22.5 | 0 | 23.16 | 23.57 | 1.78 | 1398 | 285.5 | 85.56 | 1.82 |  | 0.0049577 | 0.0020473
2011-07-20 01:00 | 201 | 17.08 | 0.93 | 1.81 | 0 | 0.17 | 121.8 | 7.69 | 0 | 22.84 | 23.37 | 1.4 | 7 | 146.3 | 85.54 | 1.81 |  | -0.00093518 | -0.0016723 |  | 6.8643 | 5.9884
2011-07-20 02:00 | 201 | 16.89 | 0.94 | 1.8 | 0 | 0.17 | 268.5 | 3.78 | 0 | 22.54 | 23.17 | 1.25 | 107 | 259.6 | 85.54 | 1.8 |  | -0.0010662 | -0.0017454
2011-07-20 03:00 | 201 | 16.54 | 0.93 | 1.75 | 0 | 0.33 | 315.3 | 25.09 | 0 | 22.23 | 22.97 | 1.55 | 179 | 323.6 | 85.51 | 1.75 |  | 0.00041337 | -0.00083198
2011-07-20 04:00 | 201 | 16.67 | 0.92 | 1.74 | 0 | 0.4 | 292 | 17.49 | 0 | 21.98 | 22.77 | 1.48 | 224 | 345.4 | 85.49 | 1.74 |  | 0.0015382 | -0.00013288
2011-07-20 05:00 | 201 | 16.36 | 0.93 | 1.72 | 0.52 | 0.14 | 334.5 | 12.06 | 0 | 21.75 | 22.59 | 1.4 | 268 | 16.72 | 85.5 | 1.72 |  | 0.0044962 | 0.0038657
2011-07-20 06:00 | 201 | 17.85 | 0.9 | 1.83 | 6.44 | 0.08 | 81.4 | 1.35 | 0 | 21.6 | 22.4 | 1.33 | 358 | 26.62 | 85.54 | 1.84 |  | 0.078239 | 0.077736
2011-07-20 07:00 | 201 | 20.74 | 0.79 | 1.93 | 12.56 | 0.48 | 87.4 | 11.1 | 0 | 21.65 | 22.23 | 1.78 | 418 | 210.6 | 85.59 | 1.93 |  | 0.14134 | 0.135
2011-07-20 08:00 | 201 | 22.6017 | 0.7245 | 2.01 | 24.01 | 1.18 | 203.7 | 19.45 | 0 | 21.9 | 22.13 | 2.45 | 458 | 221.9 | 85.59 | 2.01 |  | 0.30324 | 0.28395 | TRH_REGEN
2011-07-20 09:00 | 201 | 26.0958 | 0.60648 | 2.22 | 35.56 | 0.37 | 206.7 | 27.81 | 0 | 22.59 | 22.1 | 1.78 | 480 | 228.6 | 85.61 | 2.22 |  | 0.45697 | 0.44829 | TRH_REGEN
2011-07-20 10:00 | 201 | 29.0167 | 0.4234 | 1.93 | 46.22 | 0.38 | 191.8 | 21.83 | 0 | 23.82 | 22.23 | 2.53 | 580 | 247 | 85.61 | 1.93 |  | 0.62079 | 0.60655 | TRH_REGEN
2011-07-20 11:00 | 201 | 30.2 | 0.33 | 1.43 | 46.04 | 1.08 | 161.8 | 33.63 | 0 | 24.81 | 22.51 | 2.9 | 642 | 152 | 85.6 | 1.43 |  | 0.69251 | 0.64088
2011-07-20 12:00 | 201 | 32.21 | 0.26 | 1.25 | 50.49 | 1.7 | 289.6 | 28.06 | 0 | 25.61 | 22.86 | 4.03 | 718 | 303.8 | 85.57 | 1.25 |  | 0.8328 | 0.74201
2011-07-20 13:00 | 201 | 32.99 | 0.22 | 1.1 | 49.98 | 1.74 | 335.1 | 38.3 | 0 | 26.25 | 23.25 | 4.55 | 759 | 338.5 | 85.53 | 1.1 |  | 0.84585 | 0.74658
2011-07-20 14:00 | 201 | 32.03 | 0.27 | 1.27 | 27.53 | 1.29 | 45.2 | 16.27 | 0 | 26.63 | 23.62 | 3.28 | 780 | 322.1 | 85.49 | 1.27 |  | 0.51822 | 0.44841
2011-07-20 15:00 | 201 | 33.02 | 0.23 | 1.16 | 48.09 | 1.63 | 73.26 | 25.95 | 0 | 26.65 | 23.94 | 3.35 | 884 | 87.5 | 85.45 | 1.16 |  | 0.79212 | 0.69997
2011-07-20 16:00 | 201 | 32.64 | 0.23 | 1.13 | 32.49 | 2.15 | 85.5 | 16.06 | 0 | 26.72 | 24.19 | 3.73 | 958 | 113.9 | 85.42 | 1.13 |  | 0.65029 | 0.53118
2011-07-20 17:00 | 201 | 31.62 | 0.25 | 1.15 | 14.13 | 1.49 | 98.8 | 13.74 | 0 | 26.33 | 24.37 | 4.63 | 1019 | 293.7 | 85.37 | 1.15 |  | 0.3601 | 0.27808
2011-07-20 18:00 | 201 | 24.41 | 0.55 | 1.63 | 11.04 | 4.52 | 338 | 37.49 | 1.27 | 25.56 | 24.47 | 12.58 | 1031 | 293.6 | 85.48 | 1.63 |  | 0.36559 | 0.24999
2011-07-20 19:00 | 201 | 22.48 | 0.64 | 1.73 | 3.05 | 2.86 | 122.6 | 34.12 | 0.25 | 24.99 | 24.41 | 7.78 | 1133 | 157.8 | 85.52 | 1.73 |  | 0.14971 | 0.090001
2011-07-20 20:00 | 201 | 20.57 | 0.76 | 1.83 | 1.09 | 2.33 | 57.97 | 20.71 | 0 | 24.5 | 24.28 | 5.15 | 1151 | 56.53 | 85.57 | 1.83 |  | 0.037008 | 0.024644
2011-07-20 21:00 | 201 | 19.26 | 0.78 | 1.73 | 0 | 1.72 | 83.6 | 9.23 | 0 | 24.04 | 24.11 | 4.33 | 1207 | 96.1 | 85.59 | 1.73 |  | 0.019907 | 0.0080234
2011-07-20 22:00 | 201 | 18.65 | 0.82 | 1.77 | 0 | 1.47 | 292.6 | 11.92 | 0 | 23.62 | 23.92 | 3.28 | 1280 | 292.6 | 85.64 | 1.77 |  | 0.010464 | 0.0012215
2011-07-20 23:00 | 201 | 18.68 | 0.86 | 1.85 | 0 | 0.49 | 271.2 | 7.66 | 0 | 23.29 | 23.72 | 2.23 | 1324 | 282.4 | 85.7 | 1.85 |  | -0.0070649 | -0.011589
2011-07-21 | 201 | 17.69 | 0.9 | 1.83 | 0 | 0.57 | 43.72 | 12.41 | 0 | 23.03 | 23.53 | 2.15 | 1413 | 17.05 | 85.74 | 1.83 |  | -0.0081911 | -0.012015
2011-07-21 01:00 | 202 | 16.94 | 0.91 | 1.77 | 0 | 0.82 | 38.73 | 13.86 | 0 | 22.78 | 23.35 | 1.85 | 22 | 20.77 | 85.66 | 1.77 |  | -0.0061264 | -0.01041 |  | 7.9068 | 6.6817
2011-07-21 02:00 | 202 | 16.69 | 0.89 | 1.69 | 0 | 0.41 | 57.14 | 7.22 | 0 | 22.51 | 23.17 | 1.33 | 64 | 33.19 | 85.63 | 1.69 |  | -0.010146 | -0.013473
2011-07-21 03:00 | 202 | 16.21 | 0.91 | 1.67 | 0 | 0.16 | 97.3 | 4.63 | 0 | 22.22 | 22.99 | 1.1 | 123 | 80.3 | 85.63 | 1.67 |  | -0.015135 | -0.016553
2011-07-21 04:00 | 202 | 15.72 | 0.93 | 1.66 | 0 | 0.22 | 358.8 | 4.76 | 0 | 21.93 | 22.8 | 1.48 | 234 | 337.1 | 85.61 | 1.66 |  | -0.014412 | -0.016004
2011-07-21 05:00 | 202 | 15.36 | 0.95 | 1.65 | 0.1 | 0.52 | 20.48 | 22.99 | 0 | 21.7 | 22.62 | 1.55 | 261 | 34.23 | 85.64 | 1.65 |  | -0.010278 | -0.012854
2011-07-21 06:00 | 202 | 16.22 | 0.92 | 1.7 | 1.02 | 0.76 | 84.2 | 21.16 | 0 | 21.53 | 22.44 | 2.38 | 316 | 128.7 | 85.65 | 1.7 |  | 0.00010901 | -0.002765
2011-07-21 07:00 | 202 | 19.22 | 0.83 | 1.84 | 14.52 | 0.35 | 218.2 | 15.52 | 0 | 21.44 | 22.27 | 2.9 | 419 | 281.4 | 85.6 | 1.84 |  | 0.14851 | 0.14483
2011-07-21 08:00 | 202 | 21.56 | 0.75 | 1.92 | 25.13 | 1.93 | 304.7 | 17.33 | 0 | 21.63 | 22.13 | 3.2 | 475 | 281.9 | 85.6 | 1.92 |  | 0.31782 | 0.2899
2011-07-21 09:00 | 202 | 23.75 | 0.64 | 1.88 | 35.16 | 1.27 | 277.1 | 24.12 | 0 | 22.12 | 22.06 | 3.43 | 539 | 281.7 | 85.56 | 1.88 |  | 0.46047 | 0.43199
2011-07-21 10:00 | 202 | 26.19 | 0.56 | 1.89 | 44 | 0.87 | 241.7 | 34.79 | 0 | 23 | 22.09 | 2.75 | 541 | 276.2 | 85.53 | 1.89 |  | 0.59105 | 0.56526
2011-07-21 11:00 | 202 | 28.02 | 0.52 | 1.96 | 50.92 | 1.22 | 181.1 | 27.69 | 0 | 24.15 | 22.26 | 3.35 | 635 | 184.4 | 85.49 | 1.96 |  | 0.71848 | 0.67867
2011-07-21 12:00 | 202 | 30.24 | 0.39 | 1.66 | 55.27 | 1.67 | 175.5 | 25.42 | 0 | 25.28 | 22.56 | 3.58 | 710 | 189.1 | 85.44 | 1.66 |  | 0.84326 | 0.7721
2011-07-21 13:00 | 202 | 31.88 | 0.23 | 1.08 | 54.89 | 1.91 | 155.9 | 33.18 | 0 | 26.09 | 22.95 | 4.55 | 776 | 118.5 | 85.39 | 1.08 |  | 0.90379 | 0.79907
2011-07-21 14:00 | 202 | 32.21 | 0.21 | 1.02 | 51.8 | 2.24 | 91.2 | 25.27 | 0 | 26.57 | 23.36 | 4.93 | 790 | 103.6 | 85.31 | 1.02 |  | 0.90041 | 0.77573
2011-07-21 15:00 | 202 | 32.41 | 0.2 | 0.98 | 46.51 | 2.63 | 66.71 | 17.08 | 0 | 26.62 | 23.72 | 4.93 | 846 | 101.9 | 85.26 | 0.98 |  | 0.87102 | 0.72413
2011-07-21 16:00 | 202 | 32.57 | 0.19 | 0.94 | 38.74 | 3.04 | 119.7 | 26.29 | 0 | 26.47 | 23.99 | 5.98 | 953 | 152.5 | 85.23 | 0.94 |  | 0.81299 | 0.64285
2011-07-21 17:00 | 202 | 30.9 | 0.25 | 1.12 | 17.21 | 3.32 | 187.2 | 15.7 | 0 | 25.89 | 24.16 | 6.43 | 962 | 137.2 | 85.22 | 1.12 |  | 0.56802 | 0.40194
2011-07-21 18:00 | 202 | 29.16 | 0.26 | 1.03 | 6.59 | 4.03 | 314.9 | 25.37 | 0 | 25.18 | 24.2 | 8.6 | 1070 | 329.6 | 85.28 | 1.03 |  | 0.50684 | 0.31822
2011-07-21 19:00 | 202 | 27.29 | 0.32 | 1.16 | 7 | 2.04 | 336.8 | 28.23 | 0 | 24.51 | 24.12 | 6.35 | 1081 | 347.9 | 85.3 | 1.16 |  | 0.29394 | 0.20203
2011-07-21 20:00 | 202 | 22.93 | 0.56 | 1.56 | 0.29 | 0.22 | 25.71 | 7.08 | 0 | 24.08 | 23.98 | 1.4 | 1167 | 24.49 | 85.27 | 1.56 |  | 0.012202 | 0.0063056
2011-07-21 21:00 | 202 | 21.36 | 0.6 | 1.53 | 0 | 0.28 | 340.1 | 4.01 | 0 | 23.58 | 23.82 | 3.05 | 1258 | 302.6 | 85.28 | 1.53 |  | 0.010626 | 0.0042047
2011-07-21 22:00 | 202 | 18.91 | 0.74 | 1.6 | 0 | 0.3 | 33.45 | 19.12 | 0 | 23.13 | 23.63 | 2 | 1260 | 322.8 | 85.33 | 1.61 |  | 0.0061773 | 0.001819
2011-07-21 23:00 | 202 | 18.84 | 0.73 | 1.6 | 0 | 0.02 | 360 | 5.97 | 0 | 22.74 | 23.42 | 0.88 | 1326 | 339.6 | 85.34 | 1.6 |  | -0.0037583 | -0.0041102
2011-07-22 | 202 | 17.29 | 0.83 | 1.63 | 0 | 0.22 | 359 | 13.67 | 0 | 22.4 | 23.21 | 1.48 | 1386 | 22.74 | 85.34 | 1.63 |  | 0.00095967 | -0.0012124
2011-07-22 01:00 | 203 | 16.28 | 0.86 | 1.59 | 0 | 0.52 | 354.7 | 8.83 | 0 | 22.17 | 23 | 1.78 | 6 | 336.1 | 85.33 | 1.59 |  | 0.0045387 | 0.0012189 |  | 8.4961 | 7.044
2011-07-22 02:00 | 203 | 15.04 | 0.88 | 1.5 | 0 | 0.6 | 339.9 | 9.39 | 0 | 21.89 | 22.81 | 1.93 | 115 | 108 | 85.35 | 1.5 |  | 0.0041823 | 0.0011021
2011-07-22 03:00 | 203 | 14.97 | 0.91 | 1.54 | 0 | 0.18 | 38.64 | 9.69 | 0 | 21.62 | 22.62 | 1.63 | 172 | 62.47 | 85.36 | 1.54 |  | -0.0016658 | -0.0026851
2011-07-22 04:00 | 203 | 14.76 | 0.92 | 1.54 | 0 | 0.34 | 64.63 | 18.13 | 0 | 21.41 | 22.43 | 2.68 | 182 | 76.58 | 85.38 | 1.54 |  | -0.00029889 | -0.0017983
2011-07-22 05:00 | 203 | 13.59 | 0.93 | 1.45 | 0.16 | 0.95 | 326.5 | 10.89 | 0 | 21.12 | 22.26 | 2.15 | 279 | 323.2 | 85.4 | 1.45 |  | 0.003713 | 0.0016463
2011-07-22 06:00 | 203 | 14.51 | 0.91 | 1.5 | 4.89 | 0.65 | 317.7 | 15.51 | 0 | 20.9 | 22.07 | 2.45 | 355 | 308.6 | 85.4 | 1.5 |  | 0.057448 | 0.05428
2011-07-22 07:00 | 203 | 17.53 | 0.82 | 1.65 | 14.64 | 1.31 | 305 | 17.11 | 0 | 20.79 | 21.88 | 2.6 | 410 | 288.3 | 85.44 | 1.65 |  | 0.15505 | 0.14255
2011-07-22 08:00 | 203 | 20.97 | 0.69 | 1.7 | 25.56 | 1.43 | 275.9 | 16.95 | 0 | 20.99 | 21.73 | 2.98 | 443 | 303.9 | 85.44 | 1.7 |  | 0.31888 | 0.29259
2011-07-22 09:00 | 203 | 24.9 | 0.51 | 1.6 | 35.99 | 0.58 | 241.4 | 18.68 | 0 | 21.59 | 21.65 | 2 | 483 | 242.5 | 85.4 | 1.6 |  | 0.46215 | 0.44306
2011-07-22 10:00 | 203 | 27.68 | 0.36 | 1.35 | 45.11 | 0.51 | 214.1 | 29.9 | 0 | 22.61 | 21.69 | 1.93 | 563 | 180.3 | 85.38 | 1.35 |  | 0.60156 | 0.57863
2011-07-22 11:00 | 203 | 29.83 | 0.33 | 1.4 | 51.74 | 1.51 | 174.8 | 45.08 | 0 | 23.81 | 21.88 | 3.88 | 648 | 165.6 | 85.35 | 1.4 |  | 0.78757 | 0.71741
2011-07-22 12:00 | 203 | 31.39 | 0.31 | 1.44 | 55.15 | 2.43 | 154.8 | 21.09 | 0 | 24.82 | 22.21 | 4.63 | 690 | 156.3 | 85.32 | 1.44 |  | 0.92423 | 0.80951
2011-07-22 13:00 | 203 | 33.56 | 0.17 | 0.86 | 55.22 | 2.49 | 153.4 | 20.18 | 0 | 25.57 | 22.59 | 4.63 | 725 | 101.9 | 85.26 | 0.86 |  | 0.99696 | 0.84832
2011-07-22 14:00 | 203 | 34.08 | 0.14 | 0.77 | 52.56 | 2.48 | 166.7 | 21.13 | 0 | 25.95 | 22.97 | 5.98 | 816 | 171.6 | 85.2 | 0.77 |  | 0.97068 | 0.81722
2011-07-22 15:00 | 203 | 34.23 | 0.15 | 0.8 | 46.45 | 3.15 | 166 | 15.86 | 0 | 25.92 | 23.3 | 5.3 | 862 | 185.5 | 85.14 | 0.8 |  | 0.96225 | 0.77228
2011-07-22 16:00 | 203 | 33.93 | 0.16 | 0.83 | 37.77 | 2.72 | 150.2 | 16.87 | 0 | 25.61 | 23.53 | 4.85 | 904 | 126.9 | 85.1 | 0.83 |  | 0.79605 | 0.63137
2011-07-22 17:00 | 203 | 33.63 | 0.16 | 0.81 | 27.77 | 2.58 | 136.8 | 17.72 | 0 | 25.28 | 23.65 | 5.6 | 988 | 152.7 | 85.05 | 0.81 |  | 0.64549 | 0.4885
2011-07-22 18:00 | 203 | 32.48 | 0.19 | 0.94 | 16.49 | 3.67 | 127.8 | 13.32 | 0 | 24.78 | 23.7 | 6.13 | 1058 | 123.3 | 85.03 | 0.94 |  | 0.60163 | 0.40029
2011-07-22 19:00 | 203 | 28.4 | 0.32 | 1.22 | 3.43 | 1.52 | 116.2 | 10.89 | 0 | 24.13 | 23.66 | 5.45 | 1088 | 122.1 | 85.07 | 1.22 |  | 0.10469 | 0.062612
2011-07-22 20:00 | 203 | 25.16 | 0.43 | 1.37 | 0.28 | 1.29 | 122.3 | 10.5 | 0 | 23.64 | 23.55 | 3.43 | 1191 | 124.8 | 85.13 | 1.37 |  | 0.046947 | 0.013893
2011-07-22 21:00 | 203 | 24.92 | 0.45 | 1.42 | 0 | 1.56 | 144.9 | 8.96 | 0 | 23.18 | 23.39 | 3.65 | 1206 | 145 | 85.19 | 1.42 |  | 0.054198 | 0.019628
2011-07-22 22:00 | 203 | 22.76 | 0.53 | 1.47 | 0 | 0.57 | 90.6 | 10.2 | 0 | 22.83 | 23.21 | 2.45 | 1294 | 48.61 | 85.24 | 1.47 |  | -0.0048683 | -0.021468
2011-07-22 23:00 | 203 | 20.48 | 0.65 | 1.54 | 0 | 0.9 | 9.31 | 15.82 | 0 | 22.48 | 23.03 | 2.23 | 1366 | 11.46 | 85.28 | 1.54 |  | 0.0033552 | -0.013406
2011-07-23 | 203 | 19.31 | 0.74 | 1.66 | 0 | 1.13 | 12.54 | 17.33 | 0 | 22.17 | 22.84 | 2.98 | 1411 | 21.06 | 85.32 | 1.66 |  | 0.0013826 | -0.012703
2011-07-23 01:00 | 204 | 19.82 | 0.72 | 1.66 | 0 | 0.58 | 13.77 | 20.46 | 0 | 21.97 | 22.66 | 1.93 | 2 | 323.6 | 85.33 | 1.66 |  | -0.013381 | -0.023981 |  | 9.2479 | 7.35
2011-07-23 02:00 | 204 | 18.63 | 0.77 | 1.65 | 0 | 0.49 | 327.2 | 6.19 | 0 | 21.74 | 22.5 | 2.83 | 85 | 312.5 | 85.34 | 1.65 |  | -0.018966 | -0.027082
2011-07-23 03:00 | 204 | 17.78 | 0.82 | 1.67 | 0 | 1.46 | 305.3 | 10.48 | 0 | 21.49 | 22.34 | 2.53 | 169 | 290.5 | 85.35 | 1.67 |  | -0.00087821 | -0.012517
2011-07-23 04:00 | 204 | 16.51 | 0.83 | 1.56 | 0 | 1.88 | 313.8 | 11.6 | 0 | 21.24 | 22.18 | 2.98 | 236 | 329.4 | 85.37 | 1.56 |  | 0.0026158 | -0.008864
2011-07-23 05:00 | 204 | 15.23 | 0.86 | 1.48 | 0.08 | 1.31 | 336.8 | 33.09 | 0 | 20.94 | 22.02 | 3.05 | 250 | 317.4 | 85.45 | 1.48 |  | -0.0067826 | -0.016188
2011-07-23 06:00 | 204 | 16.19 | 0.72 | 1.32 | 3.53 | 1.07 | 55.12 | 22.96 | 0 | 20.69 | 21.85 | 4.03 | 307 | 75.68 | 85.57 | 1.32 |  | 0.022459 | 0.013155
2011-07-23 07:00 | 204 | 18.75 | 0.62 | 1.34 | 14.9 | 1.31 | 17.58 | 17.94 | 0 | 20.56 | 21.67 | 3.28 | 410 | 18.56 | 85.62 | 1.34 |  | 0.19026 | 0.16189
2011-07-23 08:00 | 204 | 22.18 | 0.51 | 1.36 | 25.44 | 1.77 | 22.97 | 23.93 | 0 | 20.74 | 21.52 | 3.5 | 440 | 10 | 85.66 | 1.36 |  | 0.36931 | 0.31755
2011-07-23 09:00 | 204 | 25.62 | 0.41 | 1.36 | 35.72 | 1.39 | 298.8 | 28.65 | 0 | 21.3 | 21.45 | 3.35 | 481 | 6.14 | 85.67 | 1.36 |  | 0.51837 | 0.46524
2011-07-23 10:00 | 204 | 27.06 | 0.41 | 1.46 | 44.63 | 1.48 | 245.1 | 25.81 | 0 | 22.27 | 21.5 | 3.28 | 553 | 255.9 | 85.67 | 1.46 |  | 0.65225 | 0.59411
2011-07-23 11:00 | 204 | 28.99 | 0.36 | 1.43 | 51.36 | 0.87 | 4.25 | 39.5 | 0 | 23.48 | 21.69 | 2.9 | 646 | 64.34 | 85.68 | 1.43 |  | 0.72544 | 0.68589
2011-07-23 12:00 | 204 | 30.94 | 0.29 | 1.31 | 55.05 | 1.88 | 98 | 27.46 | 0 | 24.64 | 22.03 | 3.95 | 709 | 76.28 | 85.67 | 1.31 |  | 0.87976 | 0.78682
2011-07-23 13:00 | 204 | 32.79 | 0.23 | 1.16 | 55.24 | 3.03 | 90.8 | 16.25 | 0 | 25.28 | 22.44 | 6.05 | 771 | 95.3 | 85.64 | 1.16 |  | 1.0176 | 0.85726
2011-07-23 14:00 | 204 | 33.74 | 0.19 | 1.02 | 52.19 | 3.74 | 103 | 18.53 | 0 | 25.38 | 22.81 | 6.8 | 832 | 125.3 | 85.62 | 1.02 |  | 1.0706 | 0.86417
2011-07-23 15:00 | 204 | 33.42 | 0.24 | 1.23 | 45.7 | 4.83 | 135.5 | 12.97 | 0 | 25.2 | 23.06 | 8.3 | 871 | 135.3 | 85.59 | 1.23 |  | 1.0548 | 0.81371
2011-07-23 16:00 | 204 | 33.06 | 0.25 | 1.25 | 37.1 | 4.65 | 132.7 | 14.62 | 0 | 24.85 | 23.21 | 6.88 | 915 | 132.4 | 85.59 | 1.25 |  | 0.92377 | 0.69389
2011-07-23 17:00 | 204 | 32.43 | 0.24 | 1.19 | 27.08 | 4.81 | 130.3 | 12.16 | 0 | 24.44 | 23.26 | 7.18 | 976 | 133.8 | 85.61 | 1.19 |  | 0.80806 | 0.5727
2011-07-23 18:00 | 204 | 31.13 | 0.29 | 1.32 | 16.39 | 4.04 | 103.9 | 14 | 0 | 23.95 | 23.25 | 5.98 | 1039 | 121.2 | 85.63 | 1.32 |  | 0.57278 | 0.3862
2011-07-23 19:00 | 204 | 28.52 | 0.39 | 1.52 | 5.58 | 3.46 | 80.4 | 13.68 | 0 | 23.51 | 23.18 | 6.58 | 1089 | 84.7 | 85.71 | 1.52 |  | 0.32138 | 0.18704
2011-07-23 20:00 | 204 | 25.37 | 0.5 | 1.6 | 0.19 | 2.54 | 69.89 | 12.75 | 0 | 23.08 | 23.07 | 5 | 1178 | 75.37 | 85.76 | 1.6 |  | 0.082226 | 0.045585
2011-07-23 21:00 | 204 | 24.1 | 0.59 | 1.75 | 0 | 2.47 | 95.9 | 16.81 | 0 | 22.68 | 22.92 | 5.53 | 1215 | 103.2 | 85.91 | 1.75 |  | 0.059668 | 0.030178
2011-07-23 22:00 | 204 | 22.57 | 0.58 | 1.59 | 0 | 1.11 | 103.6 | 12.45 | 0 | 22.4 | 22.76 | 3.8 | 1273 | 128.4 | 86.02 | 1.59 |  | 0.018096 | -0.0039808
2011-07-23 23:00 | 204 | 21.05 | 0.62 | 1.53 | 0 | 0.57 | 88.6 | 5.32 | 0 | 22.09 | 22.62 | 1.78 | 1328 | 95.1 | 86.04 | 1.53 |  | -0.0089749 | -0.022657
2011-07-24 | 204 | 19.86 | 0.65 | 1.49 | 0 | 1.04 | 63.84 | 10.91 | 0 | 21.77 | 22.46 | 2.08 | 1436 | 50.27 | 86.07 | 1.49 |  | 0.0074641 | -0.010117
2011-07-24 01:00 | 205 | 18.24 | 0.72 | 1.5 | 0 | 0.52 | 58.71 | 4.59 | 0 | 21.48 | 22.29 | 1.85 | 3 | 54.92 | 86.04 | 1.51 |  | -0.016152 | -0.025871 |  | 8.313 | 6.8098
2011-07-24 02:00 | 205 | 17.13 | 0.78 | 1.53 | 0 | 0.75 | 43.4 | 4.61 | 0 | 21.14 | 22.12 | 1.7 | 88 | 50.46 | 86.07 | 1.53 |  | -0.012175 | -0.022067
2011-07-24 03:00 | 205 | 16.12 | 0.82 | 1.51 | 0 | 1.45 | 57.27 | 8.05 | 0 | 20.88 | 21.94 | 2.38 | 161 | 48.11 | 86.07 | 1.51 |  | -0.0021791 | -0.013243
2011-07-24 04:00 | 205 | 16.27 | 0.83 | 1.53 | 0 | 0.94 | 63.14 | 7.32 | 0 | 20.66 | 21.75 | 2.3 | 191 | 58 | 86.09 | 1.53 |  | -0.010819 | -0.020295
2011-07-24 05:00 | 205 | 15.66 | 0.85 | 1.52 | 0.12 | 0.69 | 111.6 | 11.36 | 0 | 20.44 | 21.59 | 1.63 | 299 | 150.6 | 86.12 | 1.52 |  | -0.016772 | -0.02401
2011-07-24 06:00 | 205 | 16.61 | 0.81 | 1.53 | 4.6 | 0.67 | 124 | 7.41 | 0 | 20.25 | 21.42 | 3.43 | 356 | 115.4 | 86.16 | 1.53 |  | 0.025757 | 0.018424
2011-07-24 07:00 | 205 | 18.97 | 0.71 | 1.54 | 13.88 | 1.39 | 130.7 | 14.06 | 0 | 20.23 | 21.26 | 3.28 | 362 | 108.4 | 86.18 | 1.54 |  | 0.17432 | 0.15085
2011-07-24 08:00 | 205 | 21.77 | 0.6 | 1.55 | 24.67 | 0.8 | 121.5 | 32.98 | 0 | 20.52 | 21.14 | 2.3 | 450 | 154 | 86.2 | 1.55 |  | 0.30551 | 0.28527
2011-07-24 09:00 | 205 | 24.31 | 0.52 | 1.59 | 34.15 | 0.93 | 238.5 | 29.96 | 0 | 21.2 | 21.1 | 2.3 | 504 | 261.6 | 86.18 | 1.59 |  | 0.45382 | 0.42504
2011-07-24 10:00 | 205 | 26.24 | 0.48 | 1.64 | 40.5 | 0.58 | 285.1 | 30.69 | 0 | 22.11 | 21.19 | 2.15 | 554 | 289.8 | 86.17 | 1.64 |  | 0.54056 | 0.51996
2011-07-24 11:00 | 205 | 28.21 | 0.43 | 1.65 | 51.43 | 1.05 | 133.4 | 54.29 | 0 | 23.35 | 21.41 | 3.28 | 650 | 146.7 | 86.14 | 1.65 |  | 0.72567 | 0.68453
2011-07-24 12:00 | 205 | 29.3 | 0.45 | 1.83 | 53.3 | 2.92 | 128.6 | 24.41 | 0 | 24.44 | 21.77 | 5.75 | 717 | 120.7 | 86.1 | 1.83 |  | 0.85965 | 0.7561
2011-07-24 13:00 | 205 | 30.45 | 0.41 | 1.79 | 53.58 | 3.95 | 121.6 | 18.29 | 0 | 24.9 | 22.17 | 6.43 | 761 | 142.6 | 86.06 | 1.79 |  | 0.94809 | 0.80097
2011-07-24 14:00 | 205 | 31.01 | 0.38 | 1.71 | 50.84 | 3.69 | 127.4 | 19.55 | 0 | 25.09 | 22.51 | 5.9 | 780 | 117.3 | 86.05 | 1.71 |  | 0.92398 | 0.77577
2011-07-24 15:00 | 205 | 31.45 | 0.38 | 1.75 | 44.46 | 3.9 | 125.5 | 17.37 | 0 | 25.16 | 22.77 | 6.58 | 843 | 103.6 | 86 | 1.75 |  | 0.86564 | 0.70825
2011-07-24 16:00 | 205 | 31.86 | 0.37 | 1.75 | 36.02 | 4.35 | 125.9 | 16.08 | 0 | 25 | 22.96 | 7.18 | 953 | 140.5 | 85.94 | 1.75 |  | 0.80172 | 0.6246
2011-07-24 17:00 | 205 | 31.6 | 0.38 | 1.75 | 25.57 | 5.14 | 124.4 | 14.71 | 0 | 24.64 | 23.08 | 8.75 | 1012 | 125.1 | 85.93 | 1.75 |  | 0.72274 | 0.52156
2011-07-24 18:00 | 205 | 29.65 | 0.39 | 1.63 | 15.34 | 4 | 160.5 | 12.1 | 0 | 24.18 | 23.12 | 7.25 | 1036 | 165.5 | 85.92 | 1.63 |  | 0.49414 | 0.34013
2011-07-24 19:00 | 205 | 28.55 | 0.41 | 1.59 | 5.31 | 2.21 | 130.9 | 14.1 | 0 | 23.73 | 23.09 | 4.03 | 1085 | 160.5 | 85.98 | 1.59 |  | 0.21891 | 0.13056
2011-07-24 20:00 | 205 | 25.74 | 0.46 | 1.53 | 0.14 | 3.12 | 47.78 | 16.33 | 0 | 23.33 | 23.01 | 9.43 | 1180 | 36.67 | 86.05 | 1.53 |  | 0.10546 | 0.065736
2011-07-24 21:00 | 205 | 24.31 | 0.42 | 1.25 | 0 | 4.08 | 94 | 28.63 | 0.51 | 22.77 | 22.9 | 9.28 | 1204 | 49.99 | 86.18 | 1.25 |  | 0.12705 | 0.086551
2011-07-24 22:00 | 205 | 21.96 | 0.53 | 1.37 | 0 | 1.95 | 45.03 | 27.42 | 0 | 22.32 | 22.74 | 4.85 | 1312 | 266.5 | 86.09 | 1.37 |  | 0.053704 | 0.024663
2011-07-24 23:00 | 205 | 20.48 | 0.64 | 1.54 | 0 | 2.55 | 284.3 | 11.5 | 0 | 21.93 | 22.55 | 3.88 | 1346 | 286.3 | 86.07 | 1.54 |  | 0.04446 | 0.022183
2011-07-25 | 205 | 17.52 | 0.84 | 1.68 | 0 | 0.45 | 24.54 | 43.39 | 0 | 21.58 | 22.36 | 2.3 | 1381 | 324.8 | 86.11 | 1.68 |  | -0.020032 | -0.025823
2011-07-25 01:00 | 206 | 16.34 | 0.88 | 1.63 | 0 | 0.76 | 11.97 | 8.91 | 0 | 21.27 | 22.17 | 2.3 | 27 | 5.35 | 86.1 | 1.63 |  | -0.01514 | -0.021935 |  | 9.1084 | 7.2177
2011-07-25 02:00 | 206 | 15.98 | 0.89 | 1.61 | 0 | 0.4 | 24.58 | 9.07 | 0 | 20.99 | 21.98 | 1.85 | 67 | 29.55 | 86.07 | 1.61 |  | -0.022859 | -0.02725
2011-07-25 03:00 | 206 | 15.34 | 0.92 | 1.61 | 0 | 0.49 | 299.6 | 12.75 | 0 | 20.68 | 21.8 | 1.7 | 151 | 260.9 | 86.05 | 1.61 |  | -0.0222 | -0.026448
2011-07-25 04:00 | 206 | 14.52 | 0.93 | 1.54 | 0 | 0.31 | 354.5 | 13.99 | 0 | 20.43 | 21.61 | 1.18 | 206 | 54.36 | 86.04 | 1.54 |  | -0.025815 | -0.028795
2011-07-25 05:00 | 206 | 13.87 | 0.95 | 1.5 | 0.12 | 0.32 | 317.3 | 4.5 | 0 | 20.17 | 21.43 | 1.7 | 299 | 323.7 | 86.06 | 1.5 |  | -0.024854 | -0.027626
2011-07-25 06:00 | 206 | 15.1 | 0.92 | 1.57 | 4.53 | 0.24 | 321.3 | 6.48 | 0 | 19.93 | 21.25 | 1.48 | 300 | 317.3 | 86.07 | 1.57 |  | 0.01613 | 0.014963
2011-07-25 07:00 | 206 | 18.48 | 0.81 | 1.72 | 14.08 | 0.61 | 319.7 | 15.86 | 0 | 19.93 | 21.07 | 1.55 | 401 | 342.9 | 86.08 | 1.72 |  | 0.14509 | 0.13826
2011-07-25 08:00 | 206 | 20.58 | 0.69 | 1.67 | 24.44 | 0.97 | 354.5 | 20.35 | 0 | 20.27 | 20.94 | 2.15 | 446 | 3.84 | 86.08 | 1.67 |  | 0.29333 | 0.27535
2011-07-25 09:00 | 206 | 25.31 | 0.51751 | 1.94 | 34.4 | 0.37 | 85.5 | 15.97 | 0 | 21.16 | 20.92 | 2.23 | 531 | 50.3 | 86.05 | 1.94 |  | 0.43664 | 0.42662 | TRH_REGEN
2011-07-25 10:00 | 206 | 27.5642 | 0.48021 | 1.8 | 42.11 | 1.16 | 122.9 | 26.35 | 0 | 22.45 | 21.07 | 3.88 | 540 | 95.3 | 86.01 | 1.8 |  | 0.60096 | 0.56067 | TRH_REGEN
2011-07-25 11:00 | 206 | 28.52 | 0.43 | 1.69 | 49.13 | 1.57 | 109.1 | 33.46 | 0 | 23.53 | 21.37 | 3.28 | 636 | 82.8 | 85.94 | 1.69 |  | 0.73147 | 0.67134
2011-07-25 12:00 | 206 | 31.2 | 0.37 | 1.69 | 53.16 | 2.57 | 120.7 | 26.64 | 0 | 24.53 | 21.77 | 5.08 | 710 | 126.3 | 85.83 | 1.69 |  | 0.89174 | 0.78191
2011-07-25 13:00 | 206 | 33.75 | 0.25 | 1.31 | 53.72 | 4.22 | 139.3 | 16.87 | 0 | 25.13 | 22.19 | 7.4 | 778 | 140.7 | 85.72 | 1.31 |  | 1.1078 | 0.89492
2011-07-25 14:00 | 206 | 34.47 | 0.19 | 1.03 | 51.99 | 4.39 | 150.2 | 14.14 | 0 | 25.12 | 22.55 | 7.1 | 796 | 143.3 | 85.64 | 1.03 |  | 1.1423 | 0.90057
2011-07-25 15:00 | 206 | 34.46 | 0.19 | 1.02 | 36.92 | 3.41 | 146.3 | 15.35 | 0 | 24.95 | 22.8 | 5.83 | 894 | 138 | 85.58 | 1.02 |  | 0.87803 | 0.6824
2011-07-25 16:00 | 206 | 34.51 | 0.2 | 1.07 | 36.72 | 4.41 | 147.1 | 12.84 | 0 | 24.77 | 22.95 | 6.65 | 935 | 139.3 | 85.5 | 1.07 |  | 0.95086 | 0.70896
2011-07-25 17:00 | 206 | 33.73 | 0.23 | 1.19 | 26.57 | 3.91 | 166.4 | 12.77 | 0 | 24.39 | 23.03 | 6.73 | 1012 | 173.6 | 85.45 | 1.19 |  | 0.74926 | 0.54188
2011-07-25 18:00 | 206 | 32.5 | 0.26 | 1.27 | 16.43 | 3.65 | 187 | 11.53 | 0 | 24.02 | 23.04 | 6.2 | 1020 | 182.1 | 85.41 | 1.27 |  | 0.56723 | 0.38354
2011-07-25 19:00 | 206 | 29.97 | 0.3 | 1.27 | 5.56 | 4.19 | 192.6 | 11.18 | 0 | 23.58 | 23 | 6.65 | 1103 | 204.6 | 85.42 | 1.27 |  | 0.43372 | 0.24715
2011-07-25 20:00 | 206 | 27.24 | 0.35 | 1.28 | 0.2 | 3.68 | 182.2 | 11.14 | 0 | 23.04 | 22.92 | 6.58 | 1186 | 176.5 | 85.43 | 1.28 |  | 0.14797 | 0.096211
2011-07-25 21:00 | 206 | 25.1 | 0.41 | 1.32 | 0 | 2.31 | 161.8 | 13.38 | 0 | 22.54 | 22.77 | 5.38 | 1201 | 190.6 | 85.42 | 1.32 |  | 0.086843 | 0.045477
2011-07-25 22:00 | 206 | 21.85 | 0.54 | 1.41 | 0 | 0.83 | 67.64 | 19.23 | 0 | 22.18 | 22.59 | 1.7 | 1307 | 38.5 | 85.44 | 1.41 |  | 0.0074984 | -0.012938
2011-07-25 23:00 | 206 | 19.79 | 0.65 | 1.5 | 0 | 1.39 | 57.43 | 9.82 | 0 | 21.87 | 22.41 | 2 | 1333 | 53.18 | 85.43 | 1.5 |  | 0.01641 | -0.003046
2011-07-26 | 206 | 19.78 | 0.6 | 1.39 | 0 | 1.22 | 82 | 14.64 | 0 | 21.57 | 22.24 | 2.75 | 1415 | 98.5 | 85.41 | 1.39 |  | 0.01602 | -0.0045323
2011-07-26 01:00 | 207 | 18.66 | 0.66 | 1.43 | 0 | 1.01 | 45.94 | 17.51 | 0 | 21.28 | 22.06 | 2.38 | 41 | 53.15 | 85.36 | 1.43 |  | 0.0031979 | -0.012957 |  | 6.2625 | 4.9106
2011-07-26 02:00 | 207 | 18.2 | 0.73 | 1.53 | 0 | 1.32 | 32.18 | 11.1 | 0 | 21.06 | 21.89 | 1.93 | 76 | 33.62 | 85.33 | 1.53 |  | 0.0051157 | -0.0098885
2011-07-26 03:00 | 207 | 18.35 | 0.72 | 1.53 | 0 | 1.14 | 58.6 | 13.16 | 0 | 20.91 | 21.73 | 2 | 165 | 40.29 | 85.29 | 1.53 |  | 0.0017355 | -0.012818
2011-07-26 04:00 | 207 | 18.5 | 0.71 | 1.51 | 0 | 0.71 | 350.9 | 13.33 | 0 | 20.77 | 21.58 | 1.78 | 215 | 328.6 | 85.27 | 1.51 |  | -0.0095333 | -0.021649
2011-07-26 05:00 | 207 | 18.01 | 0.77 | 1.58 | 0.1 | 1.19 | 8.7 | 14.41 | 0 | 20.65 | 21.46 | 1.85 | 268 | 14.99 | 85.26 | 1.58 |  | -0.0001199 | -0.013148
2011-07-26 06:00 | 207 | 18.78 | 0.74 | 1.6 | 1.7 | 1.6 | 22.29 | 17.08 | 0 | 20.56 | 21.34 | 3.8 | 358 | 48.47 | 85.27 | 1.6 |  | 0.020486 | 0.0070689
2011-07-26 07:00 | 207 | 20.02 | 0.74 | 1.74 | 4.5 | 0.39 | 14.37 | 15.34 | 0 | 20.55 | 21.23 | 2.68 | 362 | 29.11 | 85.29 | 1.74 |  | 0.023104 | 0.016756
2011-07-26 08:00 | 207 | 21.35 | 0.71 | 1.8 | 7.98 | 0.98 | 12.86 | 16.55 | 0 | 20.74 | 21.16 | 2.38 | 462 | 29.46 | 85.32 | 1.8 |  | 0.13668 | 0.11901
2011-07-26 09:00 | 207 | 23.77 | 0.64 | 1.87 | 16.03 | 0.89 | 290.4 | 19.47 | 0 | 21.08 | 21.13 | 2.45 | 522 | 266.3 | 85.32 | 1.87 |  | 0.24417 | 0.22309
2011-07-26 10:00 | 207 | 25.98 | 0.58 | 1.94 | 35.34 | 1.72 | 266.1 | 25.18 | 0 | 21.61 | 21.16 | 3.43 | 595 | 319 | 85.33 | 1.94 |  | 0.52046 | 0.47405
2011-07-26 11:00 | 207 | 30.05 | 0.34 | 1.43 | 49.19 | 2.47 | 4.62 | 20.5 | 0 | 22.82 | 21.29 | 5.38 | 640 | 345.7 | 85.32 | 1.43 |  | 0.82892 | 0.71888
2011-07-26 12:00 | 207 | 31.71 | 0.28 | 1.32 | 53.62 | 3 | 8.21 | 20.31 | 0 | 23.84 | 21.59 | 5.15 | 685 | 4.41 | 85.27 | 1.32 |  | 0.96323 | 0.81744
2011-07-26 13:00 | 207 | 32.14 | 0.27 | 1.3 | 35.53 | 2.41 | 342.9 | 25.49 | 0 | 24.42 | 21.95 | 4.7 | 772 | 304.5 | 85.24 | 1.3 |  | 0.72162 | 0.59809
2011-07-26 14:00 | 207 | 29.38 | 0.37 | 1.52 | 15.88 | 3.65 | 286.3 | 11.39 | 0 | 24.25 | 22.29 | 5.68 | 802 | 296 | 85.24 | 1.52 |  | 0.53088 | 0.38449
2011-07-26 15:00 | 207 | 30.57 | 0.31 | 1.36 | 31.99 | 3.06 | 313.9 | 19.14 | 0 | 23.9 | 22.47 | 5.75 | 899 | 342.3 | 85.23 | 1.36 |  | 0.6938 | 0.55321
2011-07-26 16:00 | 207 | 29.25 | 0.36 | 1.47 | 15.31 | 2.85 | 339.5 | 18.29 | 0 | 23.81 | 22.57 | 5.3 | 901 | 339.4 | 85.24 | 1.47 |  | 0.46003 | 0.3401
2011-07-26 17:00 | 207 | 28.46 | 0.41 | 1.57 | 19.66 | 3.17 | 0.95 | 23.64 | 0 | 23.64 | 22.63 | 5.75 | 983 | 347.6 | 85.18 | 1.57 |  | 0.4861 | 0.36554
2011-07-26 18:00 | 207 | 27.6 | 0.42 | 1.53 | 14.12 | 3.94 | 343.2 | 21.72 | 0 | 23.42 | 22.64 | 6.28 | 1051 | 334.3 | 85.16 | 1.53 |  | 0.4483 | 0.30808
2011-07-26 19:00 | 207 | 24.84 | 0.53 | 1.67 | 4.13 | 2.73 | 277.7 | 16.86 | 0 | 22.99 | 22.63 | 5.98 | 1138 | 217.1 | 85.24 | 1.67 |  | 0.1879 | 0.11005
2011-07-26 20:00 | 207 | 23.71 | 0.56 | 1.65 | 0.7 | 2.65 | 202.4 | 22.27 | 0 | 22.62 | 22.55 | 6.35 | 1150 | 213.2 | 85.34 | 1.65 |  | 0.073584 | 0.045316
2011-07-26 21:00 | 207 | 21.97 | 0.67 | 1.76 | 0 | 0.19 | 29.36 | 11.03 | 0 | 22.31 | 22.44 | 1.48 | 1243 | 13.69 | 85.32 | 1.77 |  | -0.023111 | -0.028015
2011-07-26 22:00 | 207 | 21.64 | 0.68 | 1.75 | 0 | 0.42 | 304.3 | 14.92 | 0 | 22.11 | 22.32 | 1.93 | 1283 | 282.5 | 85.39 | 1.75 |  | -0.011609 | -0.020739
2011-07-26 23:00 | 207 | 19.62 | 0.78 | 1.77 | 0 | 0.2 | 159.7 | 7.65 | 0 | 21.82 | 22.2 | 1.18 | 1325 | 138.5 | 85.37 | 1.77 |  | -0.023541 | -0.02725
2011-07-27 | 207 | 18.56 | 0.81 | 1.73 | 0 | 0.35 | 150.8 | 5.47 | 0 | 21.49 | 22.08 | 1.85 | 1383 | 159.5 | 85.33 | 1.74 |  | -0.018906 | -0.024082
2011-07-27 01:00 | 208 | 18.24 | 0.86 | 1.8 | 0 | 0.52 | 216 | 10.3 | 0 | 21.19 | 21.93 | 2.15 | 46 | 222.3 | 85.29 | 1.8 |  | -0.016051 | -0.021684 |  | 6.7205 | 5.7212
2011-07-27 02:00 | 208 | 18.77 | 0.82 | 1.78 | 0 | 0.22 | 307.4 | 10.69 | 0 | 21.05 | 21.77 | 1.1 | 87 | 315.8 | 85.26 | 1.78 |  | -0.023293 | -0.0267
2011-07-27 03:00 | 208 | 16.83 | 0.91 | 1.74 | 0 | 0.72 | 8.72 | 15.38 | 0 | 20.85 | 21.63 | 1.78 | 169 | 353.6 | 85.25 | 1.75 |  | -0.015034 | -0.020454
2011-07-27 04:00 | 208 | 17.01 | 0.89 | 1.73 | 0 | 0.55 | 343.5 | 7.08 | 0 | 20.63 | 21.49 | 1.63 | 214 | 327.1 | 85.26 | 1.73 |  | -0.017084 | -0.022086
2011-07-27 05:00 | 208 | 17.27 | 0.89 | 1.75 | 0.05 | 0.5 | 178.4 | 21.47 | 0 | 20.52 | 21.36 | 2.23 | 271 | 159.8 | 85.28 | 1.75 |  | -0.01742 | -0.022185
2011-07-27 06:00 | 208 | 17.63 | 0.89 | 1.78 | 1.65 | 0.42 | 4.98 | 10.39 | 0 | 20.45 | 21.24 | 1.63 | 344 | 354.6 | 85.35 | 1.79 |  | -0.0051775 | -0.0083431
2011-07-27 07:00 | 208 | 19.5 | 0.81 | 1.82 | 9.98 | 0.08 | 10.52 | 6.74 | 0 | 20.48 | 21.13 | 1.7 | 365 | 4.68 | 85.41 | 1.82 |  | 0.092274 | 0.091281
2011-07-27 08:00 | 208 | 23.08 | 0.64 | 1.8 | 24.1 | 0.16 | 34.52 | 11.92 | 0 | 20.75 | 21.06 | 1.48 | 455 | 19.9 | 85.46 | 1.8 |  | 0.27989 | 0.27603
2011-07-27 09:00 | 208 | 25.45 | 0.55 | 1.78 | 33.51 | 0.37 | 95.8 | 22.43 | 0 | 21.42 | 21.05 | 2 | 492 | 196.2 | 85.47 | 1.78 |  | 0.42689 | 0.41542
2011-07-27 10:00 | 208 | 27.53 | 0.44 | 1.62 | 42.72 | 0.74 | 55.88 | 26.13 | 0 | 22.44 | 21.16 | 2.53 | 560 | 40.67 | 85.48 | 1.62 |  | 0.58688 | 0.5581
2011-07-27 11:00 | 208 | 28.75 | 0.37 | 1.45 | 49.35 | 1.89 | 65.33 | 26.05 | 0 | 23.62 | 21.42 | 4.48 | 647 | 80.5 | 85.46 | 1.45 |  | 0.76758 | 0.68731
2011-07-27 12:00 | 208 | 29.89 | 0.3 | 1.28 | 53.09 | 1.7 | 59.61 | 30.49 | 0 | 24.68 | 21.79 | 5 | 691 | 80.4 | 85.45 | 1.28 |  | 0.82798 | 0.74607
2011-07-27 13:00 | 208 | 30.76 | 0.28 | 1.25 | 54.11 | 1.45 | 125.5 | 41.9 | 0 | 25.62 | 22.22 | 3.5 | 773 | 90.8 | 85.43 | 1.25 |  | 0.83335 | 0.75939
2011-07-27 14:00 | 208 | 32.12 | 0.24 | 1.16 | 50.2 | 1.32 | 344.6 | 50.48 | 0 | 26.27 | 22.65 | 4.93 | 828 | 28.94 | 85.41 | 1.16 |  | 0.78829 | 0.71502
2011-07-27 15:00 | 208 | 31.76 | 0.27 | 1.25 | 40.57 | 1.74 | 48.12 | 38.2 | 0 | 26.54 | 23.05 | 3.95 | 854 | 78.71 | 85.39 | 1.25 |  | 0.69928 | 0.60768
2011-07-27 16:00 | 208 | 28.89 | 0.33 | 1.32 | 8.91 | 2.66 | 342 | 26.32 | 0 | 25.99 | 23.4 | 5.6 | 907 | 15.59 | 85.4 | 1.32 |  | 0.38042 | 0.26264
2011-07-27 17:00 | 208 | 26.49 | 0.47 | 1.62 | 5.14 | 2.47 | 270.2 | 12.53 | 0 | 25.07 | 23.56 | 6.28 | 1018 | 316.2 | 85.44 | 1.62 |  | 0.25273 | 0.16891
2011-07-27 18:00 | 208 | 26.36 | 0.47 | 1.59 | 13.11 | 3.68 | 335.8 | 19.16 | 0 | 24.37 | 23.53 | 6.05 | 1024 | 295.5 | 85.46 | 1.59 |  | 0.39005 | 0.27192
2011-07-27 19:00 | 208 | 25.88 | 0.46 | 1.55 | 8.43 | 3.63 | 341 | 23.48 | 0 | 23.95 | 23.4 | 6.2 | 1094 | 340.3 | 85.48 | 1.55 |  | 0.32775 | 0.21213
2011-07-27 20:00 | 208 | 24.78 | 0.49 | 1.54 | 0.43 | 2.78 | 281.4 | 19.11 | 0 | 23.51 | 23.28 | 7.03 | 1197 | 223.6 | 85.51 | 1.54 |  | 0.093667 | 0.059582
2011-07-27 21:00 | 208 | 22.65 | 0.57 | 1.57 | 0 | 2.5 | 242.3 | 15 | 0 | 23.02 | 23.13 | 6.73 | 1200 | 266.7 | 85.61 | 1.57 |  | 0.064194 | 0.037234
2011-07-27 22:00 | 208 | 21.18 | 0.65 | 1.62 | 0 | 1.89 | 277.9 | 22.91 | 0 | 22.59 | 22.95 | 3.58 | 1299 | 304.1 | 85.63 | 1.62 |  | 0.037594 | 0.016946
2011-07-27 23:00 | 208 | 18.72 | 0.81 | 1.74 | 0 | 0.27 | 165.9 | 8.05 | 0 | 22.22 | 22.76 | 2.15 | 1340 | 164.6 | 85.63 | 1.74 |  | -0.018548 | -0.022666
2011-07-28 | 208 | 18.38 | 0.86 | 1.81 | 0 | 0.42 | 216.6 | 6.53 | 0 | 21.87 | 22.57 | 2.15 | 1436 | 211.7 | 85.62 | 1.81 |  | -0.015662 | -0.020368
2011-07-28 01:00 | 209 | 17.99 | 0.84 | 1.73 | 0 | 0.53 | 311 | 19.37 | 0 | 21.62 | 22.38 | 1.93 | 2 | 225.6 | 85.58 | 1.73 |  | -0.012508 | -0.01844 |  | 8.0561 | 6.4086
2011-07-28 02:00 | 209 | 16.07 | 0.92 | 1.67 | 0 | 0.96 | 15.42 | 7.55 | 0 | 21.33 | 22.2 | 2.08 | 86 | 18.37 | 85.59 | 1.67 |  | -0.010291 | -0.015925
2011-07-28 03:00 | 209 | 15.74 | 0.92 | 1.64 | 0 | 1.14 | 34.43 | 20.52 | 0 | 21.06 | 22.02 | 2.3 | 167 | 3.5 | 85.58 | 1.65 |  | -0.0086395 | -0.014549
2011-07-28 04:00 | 209 | 14.97 | 0.91 | 1.55 | 0 | 0.24 | 322.4 | 8.12 | 0 | 20.81 | 21.84 | 1.18 | 185 | 40.97 | 85.62 | 1.56 |  | -0.021339 | -0.023703
2011-07-28 05:00 | 209 | 14.87 | 0.91 | 1.53 | 0.07 | 1.04 | 332.9 | 10.26 | 0 | 20.55 | 21.66 | 2.45 | 260 | 336.8 | 85.65 | 1.53 |  | -0.0083403 | -0.014292
2011-07-28 06:00 | 209 | 16.26 | 0.87 | 1.61 | 3.68 | 0.32 | 357.3 | 24.12 | 0 | 20.41 | 21.49 | 2.15 | 308 | 333.9 | 85.7 | 1.61 |  | 0.01683 | 0.014415
2011-07-28 07:00 | 209 | 19.03 | 0.77 | 1.7 | 14.18 | 0.74 | 9.19 | 14.01 | 0 | 20.49 | 21.33 | 2.08 | 409 | 351.1 | 85.77 | 1.7 |  | 0.16203 | 0.1521
2011-07-28 08:00 | 209 | 22.37 | 0.62 | 1.68 | 24.08 | 0.17 | 44.55 | 18.84 | 0 | 20.79 | 21.23 | 1.55 | 470 | 20.04 | 85.8 | 1.68 |  | 0.27573 | 0.2715
2011-07-28 09:00 | 209 | 25.44 | 0.53 | 1.71 | 34.38 | 0.63 | 29.55 | 25.24 | 0 | 21.46 | 21.21 | 2.38 | 524 | 0.05 | 85.83 | 1.71 |  | 0.44934 | 0.4292
2011-07-28 10:00 | 209 | 29.26 | 0.32 | 1.28 | 43.22 | 3.39 | 353.2 | 26.64 | 0 | 22.41 | 21.3 | 7.1 | 592 | 346.4 | 85.83 | 1.28 |  | 0.81228 | 0.66427
2011-07-28 11:00 | 209 | 30.47 | 0.19 | 0.83 | 50.28 | 4.99 | 346.1 | 27.26 | 0 | 22.92 | 21.52 | 7.7 | 649 | 341.9 | 85.86 | 0.83 |  | 1.0919 | 0.84441
2011-07-28 12:00 | 209 | 31.31 | 0.17 | 0.78 | 55.43 | 4.14 | 0.95 | 24.92 | 0 | 23.53 | 21.76 | 6.43 | 666 | 10.3 | 85.86 | 0.78 |  | 1.1105 | 0.88946
2011-07-28 13:00 | 209 | 31.69 | 0.18 | 0.84 | 47.58 | 3.43 | 6.24 | 20.57 | 0 | 24.21 | 22.02 | 5.53 | 772 | 0.07 | 85.86 | 0.84 |  | 0.9719 | 0.78386
2011-07-28 14:00 | 209 | 31.84 | 0.18 | 0.86 | 48.91 | 4.13 | 343.5 | 19.45 | 0 | 24.52 | 22.3 | 6.65 | 803 | 347.7 | 85.88 | 0.86 |  | 1.0423 | 0.82217
2011-07-28 15:00 | 209 | 30.51 | 0.23 | 0.99 | 33.45 | 3.33 | 334.2 | 22.75 | 0 | 24.58 | 22.54 | 7.1 | 843 | 310.9 | 85.9 | 0.99 |  | 0.76492 | 0.5953
2011-07-28 16:00 | 209 | 29.67 | 0.25 | 1.05 | 18.84 | 1.44 | 353.4 | 30.32 | 0 | 24.4 | 22.73 | 3.28 | 934 | 13.27 | 85.85 | 1.05 |  | 0.40587 | 0.32959
2011-07-28 17:00 | 209 | 30.3 | 0.23 | 1 | 22.21 | 1.82 | 325.9 | 23.62 | 0 | 24.24 | 22.84 | 3.2 | 975 | 327.7 | 85.82 | 1 |  | 0.46438 | 0.36599
2011-07-28 18:00 | 209 | 29.86 | 0.27 | 1.12 | 14.67 | 1.63 | 282.8 | 12.66 | 0 | 23.95 | 22.9 | 2.68 | 1031 | 273.9 | 85.81 | 1.12 |  | 0.32967 | 0.24514
2011-07-28 19:00 | 209 | 29.05 | 0.31 | 1.23 | 6.34 | 0.61 | 287.7 | 7.03 | 0 | 23.58 | 22.91 | 2.08 | 1080 | 293.1 | 85.83 | 1.23 |  | 0.09744 | 0.06632
2011-07-28 20:00 | 209 | 24.35 | 0.44 | 1.34 | 0.2 | 1.15 | 81.3 | 10.63 | 0 | 23.14 | 22.87 | 2.75 | 1154 | 72.9 | 85.93 | 1.34 |  | 0.040578 | 0.011028
2011-07-28 21:00 | 209 | 22.96 | 0.5 | 1.4 | 0 | 1.69 | 100.1 | 11.46 | 0 | 22.61 | 22.76 | 4.7 | 1247 | 102.5 | 86.02 | 1.4 |  | 0.05164 | 0.021714
2011-07-28 22:00 | 209 | 21.8 | 0.71 | 1.84 | 0 | 2.26 | 125.6 | 11.79 | 0 | 22.22 | 22.6 | 5.23 | 1276 | 130.6 | 86.05 | 1.84 |  | 0.032877 | 0.013352
2011-07-28 23:00 | 209 | 19.67 | 0.81 | 1.84 | 0 | 1.25 | 89.5 | 10.76 | 0 | 21.95 | 22.44 | 2.6 | 1373 | 78.77 | 86.07 | 1.85 |  | 0.0011623 | -0.010493
2011-07-29 | 209 | 18.4 | 0.85 | 1.79 | 0 | 1.21 | 64.23 | 13.32 | 0 | 21.69 | 22.28 | 2.53 | 1409 | 84.3 | 86.09 | 1.79 |  | -0.0042687 | -0.013867
2011-07-29 01:00 | 210 | 17.09 | 0.89 | 1.73 | 0 | 0.58 | 353 | 16.51 | 0 | 21.41 | 22.12 | 1.33 | 4 | 24.13 | 86.07 | 1.74 |  | -0.018294 | -0.023806 |  | 7.918 | 6.4554
2011-07-29 02:00 | 210 | 16.28 | 0.93 | 1.71 | 0 | 1.27 | 359.7 | 18.11 | 0 | 21.12 | 21.96 | 2.38 | 113 | 6.79 | 86.07 | 1.71 |  | -0.011268 | -0.017918
2011-07-29 03:00 | 210 | 15.91 | 0.94 | 1.7 | 0 | 0.91 | 355.2 | 11.67 | 0 | 20.87 | 21.79 | 1.93 | 131 | 12.66 | 86.03 | 1.7 |  | -0.016426 | -0.021781
2011-07-29 04:00 | 210 | 15.09 | 0.94 | 1.62 | 0 | 0.95 | 345.6 | 19.96 | 0 | 20.62 | 21.63 | 2 | 182 | 329.9 | 86.03 | 1.62 |  | -0.016244 | -0.021573
2011-07-29 05:00 | 210 | 14.39 | 0.96 | 1.56 | 0.06 | 0.14 | 76.65 | 4.15 | 0 | 20.38 | 21.47 | 1.55 | 244 | 106.4 | 86.06 | 1.57 |  | -0.028289 | -0.029641
2011-07-29 06:00 | 210 | 15.17 | 0.93 | 1.6 | 3.91 | 0.14 | 249.7 | 5.47 | 0 | 20.1 | 21.3 | 1.25 | 358 | 256.8 | 86.09 | 1.6 |  | 0.0089756 | 0.0083936
2011-07-29 07:00 | 210 | 17.58 | 0.89 | 1.78 | 12.82 | 0.26 | 264.2 | 9.55 | 0 | 20.03 | 21.12 | 1.63 | 362 | 265.1 | 86.13 | 1.79 |  | 0.12226 | 0.12054
2011-07-29 08:00 | 210 | 20.6933 | 0.76818 | 1.93 | 23.18 | 0.43 | 247.5 | 19.84 | 0 | 20.25 | 20.97 | 1.85 | 438 | 237.8 | 86.14 | 1.93 |  | 0.2642 | 0.25872 | TRH_REGEN
2011-07-29 09:00 | 210 | 23.1067 | 0.67697 | 2.04 | 29.94 | 0.66 | 240.7 | 21.56 | 0 | 21.03 | 20.91 | 2.15 | 495 | 264.9 | 86.15 | 2.04 |  | 0.37587 | 0.36424 | TRH_REGEN
2011-07-29 10:00 | 210 | 25.5358 | 0.62808 | 2.22 | 42.88 | 0.51 | 254.3 | 34.93 | 0 | 22.13 | 21.03 | 2 | 592 | 276.6 | 86.12 | 2.22 |  | 0.55482 | 0.54397 | TRH_REGEN
2011-07-29 11:00 | 210 | 26.87 | 0.56 | 1.96 | 48.42 | 1.14 | 150.3 | 28.32 | 0 | 23.24 | 21.31 | 3.13 | 653 | 134.2 | 86.09 | 1.96 |  | 0.6684 | 0.63463
2011-07-29 12:00 | 210 | 28.6 | 0.43 | 1.67 | 52.04 | 2.15 | 130.4 | 25.98 | 0 | 24.23 | 21.7 | 3.95 | 712 | 146.6 | 86.02 | 1.67 |  | 0.80334 | 0.7222
2011-07-29 13:00 | 210 | 30.11 | 0.31 | 1.34 | 52.08 | 2.94 | 125 | 21.57 | 0 | 24.9 | 22.14 | 5.75 | 779 | 97.3 | 85.96 | 1.34 |  | 0.90668 | 0.77394
2011-07-29 14:00 | 210 | 30.93 | 0.28 | 1.26 | 49.26 | 3.6 | 116.8 | 20.53 | 0 | 25.15 | 22.54 | 6.2 | 806 | 111.5 | 85.9 | 1.26 |  | 0.94307 | 0.77439
2011-07-29 15:00 | 210 | 31.51 | 0.25 | 1.14 | 43.67 | 3.39 | 120.6 | 19.98 | 0 | 25.12 | 22.86 | 6.2 | 865 | 120.3 | 85.83 | 1.14 |  | 0.88 | 0.70954
2011-07-29 16:00 | 210 | 31.56 | 0.23 | 1.08 | 32.79 | 3.4 | 114.1 | 19.83 | 0 | 24.93 | 23.07 | 5.9 | 950 | 149.4 | 85.77 | 1.08 |  | 0.75801 | 0.58313
2011-07-29 17:00 | 210 | 30.79 | 0.26 | 1.17 | 17.37 | 3.87 | 120.1 | 15.37 | 0 | 24.5 | 23.18 | 6.5 | 1017 | 113.5 | 85.75 | 1.17 |  | 0.60934 | 0.42371
2011-07-29 18:00 | 210 | 30.28 | 0.29 | 1.24 | 15.49 | 4.46 | 117 | 13.43 | 0 | 24 | 23.19 | 7.48 | 1023 | 133.1 | 85.73 | 1.24 |  | 0.58995 | 0.38966
2011-07-29 19:00 | 210 | 28.4 | 0.37 | 1.41 | 5.38 | 3.11 | 145.8 | 15.71 | 0 | 23.57 | 23.12 | 6.28 | 1091 | 141.8 | 85.77 | 1.41 |  | 0.3025 | 0.17495
2011-07-29 20:00 | 210 | 25.36 | 0.49 | 1.59 | 0.12 | 2.05 | 150.2 | 9.17 | 0 | 23.21 | 23.01 | 4.1 | 1197 | 133.1 | 85.83 | 1.59 |  | 0.068924 | 0.033718
2011-07-29 21:00 | 210 | 24.3 | 0.48 | 1.45 | 0 | 3.18 | 148.5 | 9.41 | 0 | 22.83 | 22.87 | 5.08 | 1243 | 168.5 | 85.88 | 1.45 |  | 0.095271 | 0.058256
2011-07-29 22:00 | 210 | 21.81 | 0.55 | 1.43 | 0 | 1.57 | 115.2 | 10.54 | 0 | 22.43 | 22.7 | 2.9 | 1264 | 129.9 | 85.94 | 1.43 |  | 0.037083 | 0.010786
2011-07-29 23:00 | 210 | 20.08 | 0.63 | 1.47 | 0 | 1.38 | 120.8 | 10.65 | 0 | 22.08 | 22.53 | 2.3 | 1361 | 144.4 | 85.98 | 1.47 |  | 0.020161 | -0.00023827
2011-07-30 | 210 | 18.78 | 0.71 | 1.53 | 0 | 0.95 | 61.34 | 15.12 | 0 | 21.77 | 22.34 | 1.63 | 1429 | 42.74 | 85.99 | 1.53 |  | -0.00031153 | -0.014381
2011-07-30 01:00 | 211 | 18.34 | 0.75 | 1.58 | 0 | 1.25 | 93.8 | 8.51 | 0 | 21.49 | 22.16 | 2.23 | 32 | 110.2 | 85.99 | 1.58 |  | 0.0032132 | -0.010664 |  | 7.6662 | 6.4118
2011-07-30 02:00 | 211 | 17.29 | 0.81 | 1.59 | 0 | 0.93 | 76.8 | 11.25 | 0 | 21.24 | 21.98 | 1.93 | 64 | 79.98 | 85.96 | 1.59 |  | -0.0086708 | -0.018852
2011-07-30 03:00 | 211 | 16.25 | 0.85 | 1.56 | 0 | 0.53 | 13.21 | 10.3 | 0 | 20.99 | 21.81 | 1.4 | 166 | 319.8 | 85.94 | 1.56 |  | -0.020239 | -0.026725
2011-07-30 04:00 | 211 | 15.36 | 0.89 | 1.54 | 0 | 1.44 | 341.7 | 10.56 | 0 | 20.74 | 21.64 | 2.38 | 219 | 337.7 | 85.95 | 1.54 |  | -0.0076205 | -0.016317
2011-07-30 05:00 | 211 | 14.57 | 0.91 | 1.51 | 0.08 | 1.27 | 343 | 14.26 | 0 | 20.52 | 21.47 | 2 | 257 | 346.5 | 85.98 | 1.51 |  | -0.011599 | -0.018897
2011-07-30 06:00 | 211 | 14.97 | 0.89 | 1.51 | 3.9 | 1.52 | 330.5 | 15.04 | 0 | 20.32 | 21.3 | 2.6 | 319 | 354.6 | 86.01 | 1.51 |  | 0.022498 | 0.013671
2011-07-30 07:00 | 211 | 18.08 | 0.77 | 1.6 | 13.35 | 0.83 | 315.7 | 13.83 | 0 | 20.23 | 21.14 | 2.6 | 364 | 330.3 | 86.04 | 1.6 |  | 0.13951 | 0.1286
2011-07-30 08:00 | 211 | 21.14 | 0.69 | 1.72 | 23.51 | 1.11 | 290.8 | 19.49 | 0 | 20.45 | 21 | 2.45 | 461 | 268.2 | 86.07 | 1.72 |  | 0.2906 | 0.26969
2011-07-30 09:00 | 211 | 24.99 | 0.47 | 1.49 | 33.63 | 1.95 | 272.8 | 15.78 | 0 | 20.95 | 20.96 | 3.28 | 511 | 273.4 | 86.07 | 1.49 |  | 0.51096 | 0.44656
2011-07-30 10:00 | 211 | 27.98 | 0.36 | 1.37 | 42.53 | 2.13 | 287.6 | 16.17 | 0 | 21.67 | 21.03 | 3.73 | 569 | 298.8 | 86.05 | 1.37 |  | 0.68805 | 0.59896
2011-07-30 11:00 | 211 | 31.28 | 0.27 | 1.2 | 49.22 | 1.05 | 292.8 | 33.77 | 0 | 22.66 | 21.2 | 2.53 | 603 | 273 | 86.03 | 1.2 |  | 0.73968 | 0.68308
2011-07-30 12:00 | 211 | 32.74 | 0.25 | 1.22 | 52.57 | 1.13 | 57.21 | 42.61 | 0 | 23.85 | 21.52 | 2.75 | 695 | 62.71 | 86 | 1.22 |  | 0.80883 | 0.74539
2011-07-30 13:00 | 211 | 34.24 | 0.18 | 0.99 | 53.21 | 1.27 | 47.64 | 53.67 | 0 | 24.86 | 21.95 | 3.35 | 762 | 22.9 | 85.95 | 0.99 |  | 0.84825 | 0.76962
2011-07-30 14:00 | 211 | 34.95 | 0.15 | 0.84 | 50.88 | 1.25 | 122.8 | 41.95 | 0 | 25.54 | 22.4 | 3.73 | 815 | 54.78 | 85.9 | 0.84 |  | 0.81818 | 0.73656
2011-07-30 15:00 | 211 | 34.6 | 0.18 | 1 | 44.38 | 2.02 | 142.6 | 39.25 | 0 | 25.84 | 22.82 | 6.88 | 864 | 92 | 85.84 | 1 |  | 0.81225 | 0.68946
2011-07-30 16:00 | 211 | 33.89 | 0.23 | 1.19 | 35.26 | 3.33 | 127.9 | 23.81 | 0 | 25.67 | 23.15 | 5.98 | 949 | 86.2 | 85.81 | 1.19 |  | 0.80869 | 0.62782
2011-07-30 17:00 | 211 | 33.47 | 0.23 | 1.17 | 25.38 | 2.47 | 88.3 | 14.15 | 0 | 25.22 | 23.34 | 4.4 | 967 | 103.8 | 85.8 | 1.17 |  | 0.58783 | 0.44999
2011-07-30 18:00 | 211 | 32.17 | 0.26 | 1.23 | 14.95 | 1.67 | 67.36 | 14.4 | 0 | 24.77 | 23.41 | 3.65 | 1027 | 58.16 | 85.78 | 1.23 |  | 0.34872 | 0.25774
2011-07-30 19:00 | 211 | 29.7 | 0.32 | 1.32 | 5.17 | 2.41 | 137.4 | 12.87 | 0 | 24.29 | 23.39 | 4.93 | 1088 | 78.4 | 85.78 | 1.32 |  | 0.26488 | 0.15238
2011-07-30 20:00 | 211 | 25.74 | 0.42 | 1.39 | 0.11 | 0.53 | 132.9 | 4.43 | 0 | 23.75 | 23.32 | 1.55 | 1190 | 143.5 | 85.85 | 1.39 |  | 0.0016418 | -0.018162
2011-07-30 21:00 | 211 | 23.21 | 0.52 | 1.47 | 0 | 0.63 | 68.23 | 10.95 | 0 | 23.23 | 23.18 | 1.93 | 1246 | 68.8 | 85.93 | 1.47 |  | 0.0020103 | -0.016126
2011-07-30 22:00 | 211 | 21.75 | 0.58 | 1.5 | 0 | 0.73 | 69.84 | 13.1 | 0 | 22.77 | 23 | 2.15 | 1313 | 55 | 86 | 1.5 |  | 0.0032228 | -0.014023
2011-07-30 23:00 | 211 | 20.4 | 0.65 | 1.56 | 0 | 0.83 | 46.92 | 12.55 | 0 | 22.39 | 22.8 | 2.08 | 1321 | 79.55 | 86.01 | 1.56 |  | 0.0018552 | -0.013498
2011-07-31 | 211 | 19.91 | 0.65 | 1.52 | 0 | 1.21 | 84.1 | 12 | 0 | 22.05 | 22.61 | 2.53 | 1394 | 80 | 85.99 | 1.52 |  | 0.013502 | -0.0044748
2011-07-31 01:00 | 212 | 18.97 | 0.71 | 1.55 | 0 | 1.32 | 84.8 | 10.59 | 0 | 21.75 | 22.41 | 2.38 | 19 | 62.4 | 85.97 | 1.55 |  | 0.010293 | -0.0056029 |  | 6.8748 | 6.0552
2011-07-31 02:00 | 212 | 18.4 | 0.74 | 1.56 | 0 | 0.72 | 76.69 | 17.95 | 0 | 21.5 | 22.23 | 2 | 66 | 80.7 | 85.94 | 1.56 |  | -0.0082282 | -0.019228
2011-07-31 03:00 | 212 | 17.29 | 0.79 | 1.56 | 0 | 0.77 | 30.14 | 8.67 | 0 | 21.24 | 22.05 | 1.55 | 140 | 36.41 | 85.94 | 1.56 |  | -0.010302 | -0.019884
2011-07-31 04:00 | 212 | 16.06 | 0.84 | 1.54 | 0 | 0.25 | 333.7 | 5.4 | 0 | 20.98 | 21.88 | 1.55 | 202 | 347.1 | 85.94 | 1.54 |  | -0.026925 | -0.030616
2011-07-31 05:00 | 212 | 15.15 | 0.88 | 1.51 | 0.06 | 0.53 | 331.9 | 6.13 | 0 | 20.73 | 21.71 | 1.55 | 267 | 314.6 | 85.97 | 1.51 |  | -0.01991 | -0.025441
2011-07-31 06:00 | 212 | 16.29 | 0.85 | 1.58 | 3.85 | 0.55 | 348.4 | 11.01 | 0 | 20.51 | 21.53 | 2.68 | 307 | 340.5 | 86 | 1.58 |  | 0.014516 | 0.009861
2011-07-31 07:00 | 212 | 19.49 | 0.75 | 1.69 | 13.05 | 0.24 | 3.56 | 8.35 | 0 | 20.46 | 21.36 | 1.4 | 364 | 331.4 | 86 | 1.69 |  | 0.1293 | 0.12551
2011-07-31 08:00 | 212 | 21.83 | 0.64 | 1.68 | 22.97 | 0.51 | 9.39 | 17.9 | 0 | 20.74 | 21.23 | 2 | 442 | 30.33 | 86.02 | 1.68 |  | 0.27388 | 0.26228
2011-07-31 09:00 | 212 | 24.17 | 0.57 | 1.73 | 32.28 | 0.59 | 14.22 | 33.71 | 0 | 21.34 | 21.19 | 2.23 | 500 | 332.6 | 86.03 | 1.73 |  | 0.41312 | 0.39656
2011-07-31 10:00 | 212 | 26.82 | 0.52 | 1.82 | 41.42 | 0.57 | 214.2 | 38.46 | 0 | 22.31 | 21.28 | 1.78 | 561 | 212.4 | 85.98 | 1.82 |  | 0.55358 | 0.53455
2011-07-31 11:00 | 212 | 28.85 | 0.45 | 1.77 | 47.79 | 1.52 | 86.2 | 29.04 | 0 | 23.52 | 21.52 | 3.13 | 631 | 96.8 | 85.93 | 1.77 |  | 0.71422 | 0.65675
2011-07-31 12:00 | 212 | 31.06 | 0.35 | 1.59 | 51.98 | 1.29 | 138.2 | 28.2 | 0 | 24.63 | 21.89 | 3.35 | 706 | 156.6 | 85.87 | 1.59 |  | 0.79056 | 0.73062
2011-07-31 13:00 | 212 | 33.17 | 0.29 | 1.46 | 52.5 | 1.64 | 155.4 | 29.17 | 0 | 25.64 | 22.32 | 3.8 | 742 | 158.7 | 85.79 | 1.46 |  | 0.85663 | 0.77094
2011-07-31 14:00 | 212 | 34.87 | 0.24 | 1.34 | 49.67 | 1.18 | 173 | 47.28 | 0 | 26.38 | 22.77 | 3.35 | 798 | 197.6 | 85.69 | 1.33 |  | 0.7934 | 0.72455
2011-07-31 15:00 | 212 | 35.63 | 0.22 | 1.27 | 43.7 | 0.87 | 196.7 | 50.04 | 0 | 26.81 | 23.2 | 3.28 | 854 | 191.1 | 85.63 | 1.27 |  | 0.67948 | 0.62594
2011-07-31 16:00 | 212 | 35.94 | 0.21 | 1.24 | 35.95 | 1.18 | 10.55 | 34.93 | 0 | 26.89 | 23.58 | 3.2 | 935 | 15.02 | 85.57 | 1.23 |  | 0.60551 | 0.53242
2011-07-31 17:00 | 212 | 35.58 | 0.22 | 1.29 | 26.49 | 1.34 | 20.15 | 21.45 | 0 | 26.66 | 23.87 | 2.68 | 988 | 351.3 | 85.5 | 1.28 |  | 0.48577 | 0.40476
2011-07-31 18:00 | 212 | 34.2 | 0.27 | 1.44 | 11.62 | 1.42 | 0.41 | 34.65 | 0 | 26.2 | 24.05 | 8.37 | 1079 | 266.2 | 85.5 | 1.44 |  | 0.3034 | 0.22403
2011-07-31 19:00 | 212 | 29.52 | 0.32 | 1.3 | 0.58 | 3.37 | 308.6 | 21.58 | 0 | 25.46 | 24.12 | 9.87 | 1081 | 270.2 | 85.56 | 1.3 |  | 0.17595 | 0.11952
2011-07-31 20:00 | 212 | 26.69 | 0.44 | 1.53 | 0.04 | 0.96 | 346.2 | 15.88 | 0 | 24.72 | 24.06 | 2.75 | 1146 | 348.3 | 85.58 | 1.53 |  | 0.042743 | 0.015179
2011-07-31 21:00 | 212 | 25.46 | 0.49 | 1.59 | 0 | 1.23 | 346.3 | 25.93 | 0 | 24.25 | 23.91 | 4.33 | 1234 | 123.9 | 85.64 | 1.59 |  | 0.048673 | 0.020929
2011-07-31 22:00 | 212 | 23.4 | 0.56 | 1.61 | 0 | 1.01 | 311.5 | 17.61 | 0 | 23.74 | 23.74 | 2.08 | 1301 | 264 | 85.7 | 1.61 |  | 0.028802 | 0.0081304
2011-07-31 23:00 | 212 | 22.05 | 0.62 | 1.65 | 0 | 0.73 | 333.7 | 8.66 | 0 | 23.3 | 23.54 | 2 | 1360 | 0.02 | 85.73 | 1.65 |  | 0.011067 | -0.0034466
2011-08-01 | 212 | 19.74 | 0.72 | 1.65 | 0 | 0.95 | 327.9 | 8.51 | 0 | 22.91 | 23.34 | 2 | 1410 | 311.4 | 85.73 | 1.65 |  | 0.0092701 | -0.0031113
2011-08-01 01:00 | 213 | 18.24 | 0.81 | 1.7 | 0 | 0.03 | 201.3 | 1.49 | 0 | 22.53 | 23.13 | 0.95 | 20 | 194.7 | 85.72 | 1.7 |  | -0.023455 | -0.023964 |  | 6.0844 | 5.2872
2011-08-01 02:00 | 213 | 18.44 | 0.73 | 1.54 | 0 | 0.89 | 316.2 | 7.79 | 0 | 22.15 | 22.92 | 2.15 | 102 | 324.6 | 85.69 | 1.54 |  | 0.006174 | -0.0051473
2011-08-01 03:00 | 213 | 17.47 | 0.75 | 1.49 | 0 | 0.79 | 316.9 | 9.09 | 0 | 21.84 | 22.7 | 1.7 | 139 | 327 | 85.68 | 1.49 |  | 0.0017091 | -0.0080854
2011-08-01 04:00 | 213 | 16.94 | 0.78 | 1.5 | 0 | 0.38 | 310.7 | 3.76 | 0 | 21.54 | 22.49 | 1.25 | 181 | 302.9 | 85.7 | 1.5 |  | -0.011213 | -0.016761
2011-08-01 05:00 | 213 | 16.45 | 0.78 | 1.46 | 0.06 | 1.16 | 324 | 6.59 | 0 | 21.27 | 22.29 | 1.78 | 262 | 333.5 | 85.71 | 1.46 |  | 0.006409 | -0.0036422
2011-08-01 06:00 | 213 | 17.59 | 0.76 | 1.53 | 3.79 | 1.06 | 315.5 | 11.72 | 0 | 21.04 | 22.1 | 2 | 344 | 316.7 | 85.74 | 1.53 |  | 0.04855 | 0.034086
2011-08-01 07:00 | 213 | 21.41 | 0.6 | 1.52 | 12.9 | 0.65 | 314.9 | 12.72 | 0 | 20.97 | 21.9 | 2.15 | 361 | 329.3 | 85.75 | 1.52 |  | 0.16939 | 0.15277
2011-08-01 08:00 | 213 | 24.93 | 0.49 | 1.53 | 23.48 | 0.09 | 244.5 | 8.49 | 0 | 21.26 | 21.75 | 1.03 | 435 | 240.5 | 85.74 | 1.53 |  | 0.2711 | 0.26787
2011-08-01 09:00 | 213 | 27.17 | 0.44 | 1.6 | 32.76 | 0.6 | 243.1 | 17.03 | 0 | 21.97 | 21.7 | 2.23 | 520 | 275 | 85.73 | 1.6 |  | 0.44313 | 0.41978
2011-08-01 10:00 | 213 | 29.3 | 0.38 | 1.55 | 40.8 | 0.95 | 270.3 | 40.73 | 0 | 22.92 | 21.8 | 2.53 | 580 | 285.8 | 85.72 | 1.55 |  | 0.59622 | 0.55433
2011-08-01 11:00 | 213 | 30.59 | 0.33 | 1.46 | 47.64 | 1.46 | 214.8 | 24.59 | 0 | 24.08 | 22.04 | 2.68 | 627 | 237 | 85.7 | 1.46 |  | 0.74331 | 0.67424
2011-08-01 12:00 | 213 | 32.49 | 0.29 | 1.39 | 51.64 | 0.68 | 217.4 | 38.16 | 0 | 25.35 | 22.38 | 2.38 | 689 | 214 | 85.66 | 1.39 |  | 0.75135 | 0.71458
2011-08-01 13:00 | 213 | 33.35 | 0.26 | 1.34 | 32.71 | 0.6 | 272.8 | 39.8 | 0 | 26.38 | 22.82 | 2.53 | 731 | 266.6 | 85.6 | 1.34 |  | 0.51745 | 0.48317
2011-08-01 14:00 | 213 | 33.54 | 0.25 | 1.32 | 44.15 | 1.01 | 56.51 | 30.26 | 0 | 26.34 | 23.27 | 2.83 | 818 | 76.41 | 85.57 | 1.32 |  | 0.69705 | 0.63987
2011-08-01 15:00 | 213 | 33.03 | 0.27 | 1.36 | 22.35 | 2.15 | 14.72 | 29.94 | 0 | 26.66 | 23.6 | 6.8 | 900 | 303.4 | 85.54 | 1.36 |  | 0.54511 | 0.43133
2011-08-01 16:00 | 213 | 28.08 | 0.44 | 1.67 | 18.63 | 4.45 | 337.9 | 20.03 | 0 | 25.88 | 23.87 | 10.25 | 903 | 318.2 | 85.61 | 1.67 |  | 0.54581 | 0.39671
2011-08-01 17:00 | 213 | 29.84 | 0.39 | 1.65 | 18.34 | 1.96 | 28.88 | 13.34 | 0 | 25.48 | 23.95 | 4.48 | 960 | 22.48 | 85.58 | 1.65 |  | 0.39854 | 0.31602
2011-08-01 18:00 | 213 | 29.11 | 0.43 | 1.73 | 4.47 | 0.81 | 168.4 | 22.82 | 0 | 25.23 | 23.95 | 2.53 | 1071 | 153.8 | 85.62 | 1.73 |  | 0.135 | 0.10136
2011-08-01 19:00 | 213 | 27.41 | 0.48 | 1.75 | 1.5 | 0.15 | 40.42 | 4.37 | 0 | 24.88 | 23.94 | 1.55 | 1095 | 38.08 | 85.64 | 1.75 |  | 0.029991 | 0.024252
2011-08-01 20:00 | 213 | 26.27 | 0.54 | 1.85 | 0.02 | 0.64 | 176.1 | 9.98 | 0 | 24.52 | 23.87 | 2.98 | 1190 | 156.4 | 85.67 | 1.85 |  | 0.03666 | 0.0212
2011-08-01 21:00 | 213 | 24.97 | 0.56 | 1.75 | 0 | 1.09 | 185.8 | 27.73 | 0 | 24.11 | 23.78 | 3.35 | 1209 | 156.6 | 85.72 | 1.75 |  | 0.052891 | 0.032897
2011-08-01 22:00 | 213 | 23.48 | 0.63 | 1.82 | 0 | 0.37 | 242.3 | 7.07 | 0 | 23.75 | 23.65 | 1.48 | 1261 | 240.9 | 85.76 | 1.82 |  | 0.016014 | 0.0082271
2011-08-01 23:00 | 213 | 22.29 | 0.68 | 1.82 | 0 | 1.23 | 16.98 | 9.38 | 0 | 23.39 | 23.5 | 2.23 | 1328 | 1.92 | 85.79 | 1.82 |  | 0.038087 | 0.024139
2011-08-02 | 213 | 22.34 | 0.58 | 1.57 | 0 | 2.09 | 0.81 | 16.93 | 0 | 23.02 | 23.34 | 3.5 | 1398 | 5.32 | 85.81 | 1.57 |  | 0.069124 | 0.047935
2011-08-02 01:00 | 214 | 22.52 | 0.54 | 1.47 | 0 | 1.81 | 357.5 | 21.47 | 0 | 22.67 | 23.16 | 3.13 | 1 | 0.58 | 85.8 | 1.47 |  | 0.070819 | 0.048033 |  | 4.8926 | 4.1819
2011-08-02 02:00 | 214 | 20.81 | 0.62 | 1.52 | 0 | 1.39 | 40.36 | 13.19 | 0 | 22.39 | 22.98 | 2.75 | 78 | 49.96 | 85.84 | 1.52 |  | 0.046623 | 0.03045
2011-08-02 03:00 | 214 | 20.17 | 0.65 | 1.53 | 0 | 0.8 | 30.23 | 23.13 | 0 | 22.12 | 22.8 | 2.45 | 166 | 0.05 | 85.87 | 1.53 |  | 0.028082 | 0.016714
2011-08-02 04:00 | 214 | 19.94 | 0.67 | 1.56 | 0 | 0.59 | 356.3 | 17.22 | 0 | 21.91 | 22.63 | 2.83 | 226 | 331 | 85.9 | 1.56 |  | 0.02004 | 0.011216
2011-08-02 05:00 | 214 | 19.41 | 0.69 | 1.56 | 0.05 | 1.99 | 45.11 | 17.44 | 0 | 21.7 | 22.47 | 4.25 | 276 | 29.19 | 85.94 | 1.56 |  | 0.044213 | 0.030835
2011-08-02 06:00 | 214 | 19.97 | 0.67 | 1.57 | 5.17 | 1.29 | 333.2 | 21.72 | 0 | 21.48 | 22.32 | 2.98 | 303 | 37.27 | 85.99 | 1.57 |  | 0.11548 | 0.090531
2011-08-02 07:00 | 214 | 21.49 | 0.63 | 1.61 | 10.22 | 0.85 | 359 | 25.2 | 0 | 21.53 | 22.16 | 2.53 | 360 | 323.7 | 86.04 | 1.61 |  | 0.17044 | 0.15067
2011-08-02 08:00 | 214 | 22.13 | 0.64 | 1.69 | 15.18 | 1.28 | 137.2 | 26.95 | 0 | 21.74 | 22.06 | 2.53 | 471 | 141.6 | 86.11 | 1.69 |  | 0.23045 | 0.20168
2011-08-02 09:00 | 214 | 23.235 | 0.57577 | 1.78 | 15.65 | 1.85 | 84.1 | 17.8 | 0.25 | 21.99 | 22.02 | 3.35 | 485 | 94.3 | 86.14 | 1.78 |  | 0.27672 | 0.23451 | TRH_REGEN
2011-08-02 10:00 | 214 | 24.7858 | 0.53828 | 1.93 | 20.85 | 2.15 | 80.6 | 20.38 | 0.51 | 22.13 | 22.02 | 3.8 | 557 | 99.1 | 86.14 | 1.93 |  | 0.35997 | 0.3093 | TRH_REGEN
2011-08-02 11:00 | 214 | 26.3167 | 0.52348 | 1.91 | 40.61 | 1.57 | 142.7 | 28.89 | 0 | 22.43 | 22.07 | 3.73 | 634 | 185.5 | 86.15 | 1.91 |  | 0.58796 | 0.54307 | TRH_REGEN
2011-08-02 12:00 | 214 | 27.8 | 0.46 | 1.7 | 53.68 | 1.91 | 141.3 | 30.62 | 0 | 23.59 | 22.15 | 5.15 | 714 | 131.8 | 86.09 | 1.7 |  | 0.79224 | 0.72421
2011-08-02 13:00 | 214 | 28.71 | 0.41 | 1.6 | 46.2 | 2.07 | 109.8 | 49.62 | 0 | 24.61 | 22.42 | 5.08 | 743 | 150.6 | 86.04 | 1.6 |  | 0.73932 | 0.6576
2011-08-02 14:00 | 214 | 29 | 0.39 | 1.57 | 32.34 | 1.76 | 130.2 | 46.04 | 0 | 25.02 | 22.8 | 5.15 | 799 | 132.1 | 86 | 1.58 |  | 0.56506 | 0.49192
2011-08-02 15:00 | 214 | 25.11 | 0.62 | 1.94 | 7.43 | 2.12 | 76.24 | 24.56 | 8.38 | 24.73 | 23.12 | 4.78 | 841 | 102.9 | 85.98 | 1.94 |  | 0.20914 | 0.15691
2011-08-02 16:00 | 214 | 25.07 | 0.66 | 2.08 | 18.63 | 1.73 | 77.81 | 30.15 | 0.51 | 23.97 | 23.31 | 5.23 | 934 | 105.8 | 85.94 | 2.08 |  | 0.3074 | 0.26946
2011-08-02 17:00 | 214 | 22.17 | 0.74 | 1.99 | 4.62 | 3.92 | 83.3 | 22.1 | 0 | 23.93 | 23.28 | 6.73 | 987 | 102.5 | 85.94 | 1.99 |  | 0.17001 | 0.11672
2011-08-02 18:00 | 214 | 19.47 | 0.85 | 1.92 | 1.4 | 4.12 | 90.8 | 18.76 | 4.57 | 23.29 | 23.27 | 7.18 | 1021 | 94.3 | 85.98 | 1.92 |  | 0.08208 | 0.051462
2011-08-02 19:00 | 214 | 19.43 | 0.84 | 1.89 | 1.5 | 1.77 | 77.67 | 11.77 | 0 | 22.77 | 23.15 | 3.95 | 1083 | 107.7 | 85.98 | 1.9 |  | 0.051629 | 0.035311
2011-08-02 20:00 | 214 | 19.63 | 0.86 | 1.95 | 0.1 | 1.26 | 136.4 | 19.71 | 0 | 22.62 | 22.98 | 3.05 | 1185 | 197.9 | 85.99 | 1.95 |  | 0.015848 | 0.01009
2011-08-02 21:00 | 214 | 19.42 | 0.87 | 1.96 | 0 | 0.46 | 31.76 | 6.71 | 0 | 22.46 | 22.83 | 2.6 | 1251 | 26.02 | 86.03 | 1.96 |  | 0.00498 | 0.0019624
2011-08-02 22:00 | 214 | 19.54 | 0.9 | 2.03 | 0 | 0.13 | 56.2 | 3.32 | 0 | 22.32 | 22.71 | 1.48 | 1265 | 28.66 | 86.07 | 2.04 |  | -0.00061364 | -0.0014965
2011-08-02 23:00 | 214 | 19.79 | 0.89 | 2.05 | 0 | 0.48 | 87.5 | 8.91 | 0 | 22.24 | 22.59 | 1.48 | 1344 | 61.15 | 86.04 | 2.05 |  | 0.0042572 | 0.0015524
2011-08-03 | 214 | 19.62 | 0.91 | 2.07 | 0 | 0.23 | 120.9 | 3.65 | 0 | 22.14 | 22.49 | 1.4 | 1415 | 137.8 | 86.01 | 2.07 |  | 0.00046036 | -0.00083105
2011-08-03 01:00 | 215 | 19.42 | 0.89 | 2.01 | 0 | 0.75 | 108 | 11.22 | 0 | 22.06 | 22.4 | 2.9 | 26 | 89.5 | 86 | 2.02 |  | 0.0067931 | 0.0033292 |  | 5.8576 | 5.0884
2011-08-03 02:00 | 215 | 19.17 | 0.87 | 1.93 | 0 | 0.87 | 114.2 | 12.56 | 0 | 21.95 | 22.32 | 2.3 | 79 | 140.5 | 85.96 | 1.93 |  | 0.0097068 | 0.005287
2011-08-03 03:00 | 215 | 18.7 | 0.92 | 1.98 | 0 | 0.02 | 71.57 | 0.08 | 0 | 21.83 | 22.24 | 1.1 | 122 | 70.94 | 85.95 | 1.98 |  | -0.0024139 | -0.0025281
2011-08-03 04:00 | 215 | 18.57 | 0.9 | 1.93 | 0 | 2.3 | 131.1 | 10.35 | 0 | 21.73 | 22.16 | 4.55 | 189 | 138.5 | 85.96 | 1.93 |  | 0.013737 | 0.0093388
2011-08-03 05:00 | 215 | 18.09 | 0.93 | 1.93 | 0.01 | 2.2 | 134.5 | 10.64 | 0 | 21.58 | 22.08 | 4.48 | 243 | 133.9 | 85.96 | 1.93 |  | 0.0091316 | 0.0059738
2011-08-03 06:00 | 215 | 17.95 | 0.94 | 1.93 | 1.3 | 0.87 | 130.9 | 16.21 | 0 | 21.45 | 21.99 | 2.38 | 330 | 138.4 | 85.98 | 1.94 |  | 0.019534 | 0.01641
2011-08-03 07:00 | 215 | 18.47 | 0.93 | 1.96 | 3.94 | 0.29 | 191.3 | 11.79 | 0 | 21.41 | 21.9 | 1.4 | 366 | 136.5 | 85.98 | 1.97 |  | 0.048944 | 0.047583
2011-08-03 08:00 | 215 | 19.54 | 0.88 | 2 | 8.08 | 0.07 | 281.3 | 3.59 | 0 | 21.48 | 21.83 | 0.95 | 439 | 274.1 | 86.01 | 2 |  | 0.10168 | 0.10116
2011-08-03 09:00 | 215 | 21.44 | 0.79 | 2.01 | 29.1 | 0.99 | 173.5 | 21.26 | 0 | 21.78 | 21.78 | 3.05 | 535 | 147.6 | 85.98 | 2.01 |  | 0.35342 | 0.34097
2011-08-03 10:00 | 215 | 22.96 | 0.75 | 2.1 | 42.24 | 2.08 | 131.1 | 19.94 | 0 | 22.48 | 21.79 | 3.73 | 564 | 146.7 | 85.95 | 2.1 |  | 0.53059 | 0.50109
2011-08-03 11:00 | 215 | 24.36 | 0.68 | 2.06 | 48.29 | 2.39 | 134.1 | 24.73 | 0 | 23.37 | 21.92 | 5 | 657 | 107.8 | 85.91 | 2.06 |  | 0.64157 | 0.59658
2011-08-03 12:00 | 215 | 25.11 | 0.65 | 2.08 | 51.66 | 3.27 | 131.3 | 22.01 | 0 | 24.15 | 22.17 | 6.8 | 718 | 136.2 | 85.84 | 2.08 |  | 0.71074 | 0.64642
2011-08-03 13:00 | 215 | 26.55 | 0.54 | 1.87 | 52.13 | 4.04 | 138.4 | 15.92 | 0 | 24.64 | 22.47 | 6.65 | 767 | 147.4 | 85.75 | 1.87 |  | 0.80462 | 0.69782
2011-08-03 14:00 | 215 | 27.9 | 0.46 | 1.71 | 50.08 | 3.88 | 142.5 | 19.1 | 0 | 24.86 | 22.75 | 6.43 | 784 | 153.6 | 85.68 | 1.71 |  | 0.83716 | 0.71031
2011-08-03 15:00 | 215 | 28.49 | 0.43 | 1.68 | 39.75 | 2.73 | 147.7 | 19.41 | 0 | 24.99 | 22.99 | 5.23 | 885 | 164.5 | 85.62 | 1.68 |  | 0.68244 | 0.58256
2011-08-03 16:00 | 215 | 28.28 | 0.45 | 1.73 | 24.13 | 2.78 | 113.2 | 18.93 | 0 | 25.01 | 23.19 | 5.6 | 954 | 99.6 | 85.54 | 1.73 |  | 0.50047 | 0.40189
2011-08-03 17:00 | 215 | 26.67 | 0.58 | 2.01 | 11.59 | 2.96 | 67.75 | 13.48 | 0 | 24.64 | 23.35 | 5.3 | 975 | 93.1 | 85.5 | 2.01 |  | 0.31195 | 0.23372
2011-08-03 18:00 | 215 | 20.88 | 0.73 | 1.78 | 0.61 | 2.69 | 89.1 | 44.91 | 5.08 | 24.02 | 23.42 | 10.7 | 1029 | 353.9 | 85.61 | 1.78 |  | 0.099537 | 0.05778
2011-08-03 19:00 | 215 | 19.69 | 0.83 | 1.9 | 3.51 | 0.86 | 126.4 | 21.29 | 0 | 23.28 | 23.37 | 2.3 | 1102 | 115.5 | 85.63 | 1.9 |  | 0.060097 | 0.051189
2011-08-03 20:00 | 215 | 19.92 | 0.85 | 1.97 | 0.19 | 0.89 | 233.1 | 36.25 | 0 | 23.1 | 23.21 | 5.15 | 1200 | 182.2 | 85.66 | 1.97 |  | 0.013664 | 0.0085522
2011-08-03 21:00 | 215 | 19.85 | 0.8 | 1.84 | 0 | 2.49 | 207.2 | 22.18 | 0 | 22.88 | 23.08 | 5.53 | 1224 | 179.3 | 85.71 | 1.84 |  | 0.033163 | 0.023623
2011-08-03 22:00 | 215 | 19.63 | 0.81 | 1.85 | 0 | 2.47 | 308 | 24.47 | 0.25 | 22.64 | 22.96 | 5.15 | 1285 | 185.8 | 85.72 | 1.85 |  | 0.030212 | 0.021462
2011-08-03 23:00 | 215 | 19.02 | 0.83 | 1.83 | 0 | 3.09 | 284.3 | 14.27 | 0 | 22.34 | 22.84 | 4.93 | 1347 | 274.8 | 85.71 | 1.83 |  | 0.028709 | 0.021195
2011-08-04 | 215 | 18.57 | 0.83 | 1.76 | 0 | 0.77 | 271 | 10.85 | 0 | 22.06 | 22.7 | 2.83 | 1381 | 285.8 | 85.67 | 1.76 |  | 0.012103 | 0.0066945
2011-08-04 01:00 | 216 | 16.75 | 0.93 | 1.77 | 0 | 0.31 | 39.02 | 4.41 | 0 | 21.84 | 22.56 | 2.15 | 59 | 24.15 | 85.67 | 1.77 |  | 0.00033218 | -0.00088822 |  | 5.8018 | 5.1025
2011-08-04 02:00 | 216 | 16.31 | 0.95 | 1.76 | 0 | 0.78 | 19.44 | 20.7 | 0 | 21.61 | 22.41 | 2.08 | 60 | 32.23 | 85.64 | 1.76 |  | 0.0019495 | 0.00031045
2011-08-04 03:00 | 216 | 16.17 | 0.95 | 1.75 | 0 | 0.35 | 300.7 | 10.75 | 0 | 21.42 | 22.26 | 1.63 | 177 | 336.8 | 85.63 | 1.75 |  | -0.00031656 | -0.0012512
2011-08-04 04:00 | 216 | 15.65 | 0.96 | 1.7 | 0 | 0.37 | 13.07 | 11.52 | 0 | 21.24 | 22.12 | 1.55 | 188 | 324.1 | 85.68 | 1.7 |  | -0.00039633 | -0.0012926
2011-08-04 05:00 | 216 | 15.92 | 0.97 | 1.75 | 0.04 | 0.19 | 148.5 | 3.52 | 0 | 21.06 | 21.98 | 2.08 | 284 | 147.7 | 85.72 | 1.75 |  | -0.0012718 | -0.0016775
2011-08-04 06:00 | 216 | 17.17 | 0.93 | 1.83 | 2.96 | 0.18 | 165.9 | 15.83 | 0 | 20.96 | 21.84 | 2 | 313 | 120.4 | 85.77 | 1.83 |  | 0.034656 | 0.033957
2011-08-04 07:00 | 216 | 19.15 | 0.85 | 1.87 | 11.43 | 0.21 | 261 | 6.85 | 0 | 20.96 | 21.72 | 1.48 | 381 | 288.5 | 85.82 | 1.87 |  | 0.14573 | 0.14374
2011-08-04 08:00 | 216 | 20.76 | 0.74 | 1.82 | 22.61 | 0.74 | 147.2 | 15.82 | 0 | 21.2 | 21.62 | 2.23 | 431 | 134.8 | 85.86 | 1.82 |  | 0.26453 | 0.25301
2011-08-04 09:00 | 216 | 23.2 | 0.63 | 1.8 | 31.33 | 0.66 | 190.1 | 25.88 | 0 | 21.72 | 21.59 | 2.15 | 492 | 164.7 | 85.85 | 1.8 |  | 0.39512 | 0.3796
2011-08-04 10:00 | 216 | 25.11 | 0.54 | 1.72 | 33.72 | 0.83 | 245.3 | 27.43 | 0 | 22.42 | 21.65 | 2.3 | 574 | 285.7 | 85.85 | 1.72 |  | 0.46246 | 0.43716
2011-08-04 11:00 | 216 | 26.49 | 0.5 | 1.72 | 40.76 | 0.35 | 189.5 | 18.26 | 0 | 23.12 | 21.82 | 2.15 | 637 | 144.7 | 85.83 | 1.72 |  | 0.54143 | 0.5292
2011-08-04 12:00 | 216 | 27.46 | 0.47 | 1.71 | 30.31 | 0.42 | 36.78 | 14.78 | 0 | 23.88 | 22.05 | 1.63 | 676 | 43.87 | 85.79 | 1.71 |  | 0.43118 | 0.41529
2011-08-04 13:00 | 216 | 28.09 | 0.47 | 1.77 | 50.39 | 1.25 | 177.5 | 32.68 | 0 | 24.37 | 22.34 | 3.5 | 746 | 190.6 | 85.75 | 1.77 |  | 0.72406 | 0.67869
2011-08-04 14:00 | 216 | 29.97 | 0.36 | 1.51 | 51.51 | 0.53 | 220.2 | 33.21 | 0 | 25.28 | 22.63 | 2.08 | 803 | 297.5 | 85.67 | 1.51 |  | 0.71034 | 0.68543
2011-08-04 15:00 | 216 | 29.92 | 0.34 | 1.44 | 41.13 | 1.84 | 188.2 | 20.38 | 0 | 25.79 | 22.99 | 3.58 | 893 | 215.7 | 85.6 | 1.44 |  | 0.67971 | 0.59593
2011-08-04 16:00 | 216 | 28.22 | 0.39 | 1.48 | 13.42 | 2.97 | 197.2 | 12.58 | 0 | 25.66 | 23.34 | 5.68 | 928 | 181.3 | 85.61 | 1.48 |  | 0.43019 | 0.31309
2011-08-04 17:00 | 216 | 26.72 | 0.42 | 1.46 | 6.17 | 3.56 | 207.4 | 19.94 | 0 | 24.94 | 23.55 | 6.43 | 971 | 181.4 | 85.56 | 1.46 |  | 0.36039 | 0.23404
2011-08-04 18:00 | 216 | 25.54 | 0.47 | 1.53 | 7.58 | 2.66 | 301.5 | 17.34 | 0 | 24.31 | 23.58 | 6.28 | 1020 | 188.3 | 85.6 | 1.53 |  | 0.27939 | 0.19177
2011-08-04 19:00 | 216 | 25.18 | 0.47 | 1.51 | 5.48 | 2.05 | 233.8 | 17.44 | 0 | 23.87 | 23.52 | 5.23 | 1093 | 250.6 | 85.65 | 1.51 |  | 0.21137 | 0.14258
2011-08-04 20:00 | 216 | 22.32 | 0.57 | 1.54 | 0.07 | 1.59 | 244.5 | 26.11 | 0 | 23.48 | 23.43 | 4.63 | 1163 | 221.3 | 85.64 | 1.54 |  | 0.055342 | 0.03401
2011-08-04 21:00 | 216 | 19.73 | 0.71 | 1.62 | 0 | 1.13 | 69.43 | 13.76 | 0 | 23.04 | 23.31 | 2.9 | 1212 | 121.4 | 85.62 | 1.62 |  | 0.024452 | 0.012341
2011-08-04 22:00 | 216 | 18.43 | 0.77 | 1.62 | 0 | 1.92 | 57.52 | 12.63 | 0 | 22.66 | 23.15 | 4.25 | 1319 | 88 | 85.7 | 1.62 |  | 0.027373 | 0.016421
2011-08-04 23:00 | 216 | 18.43 | 0.82 | 1.74 | 0 | 2.4 | 94.7 | 13.54 | 0 | 22.3 | 22.98 | 5.53 | 1373 | 110.5 | 85.79 | 1.74 |  | 0.023101 | 0.014266
2011-08-05 | 216 | 18.07 | 0.9 | 1.86 | 0 | 0.75 | 79.61 | 14.72 | 0 | 22.08 | 22.81 | 2.98 | 1381 | 121.6 | 85.85 | 1.86 |  | 0.00066472 | -0.0032137
2011-08-05 01:00 | 217 | 17.07 | 0.92 | 1.8 | 0 | 0.07 | 100.8 | 6.53 | 0 | 21.87 | 22.65 | 1.1 | 34 | 115.5 | 85.83 | 1.8 |  | -0.0089172 | -0.0093766 |  | 6.5976 | 5.7093
2011-08-05 02:00 | 217 | 16.31 | 0.94 | 1.75 | 0 | 0.9 | 17.73 | 15.5 | 0 | 21.65 | 22.49 | 1.85 | 64 | 0.05 | 85.8 | 1.75 |  | -0.0019642 | -0.0046903
2011-08-05 03:00 | 217 | 15.55 | 0.96 | 1.69 | 0 | 0.49 | 16.21 | 10.55 | 0 | 21.44 | 22.34 | 1.78 | 176 | 2.45 | 85.79 | 1.69 |  | -0.0054796 | -0.0071446
2011-08-05 04:00 | 217 | 15.06 | 0.96 | 1.64 | 0 | 1.19 | 343.5 | 12.66 | 0 | 21.22 | 22.19 | 2.38 | 194 | 323.7 | 85.81 | 1.64 |  | -0.0018999 | -0.004423
2011-08-05 05:00 | 217 | 15.05 | 0.96 | 1.64 | 0.02 | 1.03 | 15.2 | 11.2 | 0 | 21.06 | 22.04 | 1.93 | 260 | 21.59 | 85.83 | 1.65 |  | -0.0024998 | -0.0048572
2011-08-05 06:00 | 217 | 15.73 | 0.95 | 1.7 | 1.45 | 0.19 | 8.3 | 5.1 | 0 | 20.95 | 21.9 | 1.33 | 302 | 5.9 | 85.83 | 1.71 |  | 0.0067912 | 0.0062513
2011-08-05 07:00 | 217 | 17.22 | 0.91 | 1.79 | 10.96 | 0.43 | 181.4 | 10.36 | 0 | 20.9 | 21.77 | 1.93 | 410 | 186.8 | 85.84 | 1.79 |  | 0.12513 | 0.12301
2011-08-05 08:00 | 217 | 19.53 | 0.82 | 1.85 | 22.17 | 0.75 | 205.8 | 23.09 | 0 | 21.1 | 21.66 | 2.45 | 424 | 195 | 85.86 | 1.85 |  | 0.24829 | 0.24024
2011-08-05 09:00 | 217 | 21.69 | 0.74 | 1.93 | 31.94 | 0.84 | 238.1 | 31.54 | 0 | 21.6 | 21.61 | 2.68 | 508 | 264.6 | 85.85 | 1.93 |  | 0.38689 | 0.37394
2011-08-05 10:00 | 217 | 24.19 | 0.65 | 1.95 | 40.74 | 0.54 | 210.9 | 25.97 | 0 | 22.4 | 21.66 | 2.23 | 596 | 210 | 85.83 | 1.95 |  | 0.51821 | 0.5058
2011-08-05 11:00 | 217 | 25.92 | 0.57 | 1.9 | 47.59 | 1 | 168.4 | 31.54 | 0 | 23.48 | 21.84 | 3.35 | 650 | 143.2 | 85.79 | 1.9 |  | 0.64131 | 0.61295
2011-08-05 12:00 | 217 | 27.58 | 0.46 | 1.69 | 51.29 | 1.88 | 158.5 | 20.43 | 0 | 24.52 | 22.13 | 4.18 | 707 | 160.8 | 85.73 | 1.69 |  | 0.75989 | 0.69343
2011-08-05 13:00 | 217 | 29.22 | 0.36 | 1.45 | 51.54 | 1.56 | 145.6 | 34.56 | 0 | 25.32 | 22.51 | 4.55 | 779 | 134.4 | 85.67 | 1.45 |  | 0.78285 | 0.71399
2011-08-05 14:00 | 217 | 30.17 | 0.32 | 1.36 | 48.8 | 1.95 | 154.9 | 22.89 | 0 | 25.86 | 22.9 | 3.88 | 831 | 167.4 | 85.62 | 1.36 |  | 0.79243 | 0.70077
2011-08-05 15:00 | 217 | 31.27 | 0.27 | 1.22 | 41.13 | 1.7 | 171.5 | 27.92 | 0 | 26.03 | 23.26 | 3.73 | 889 | 221.9 | 85.56 | 1.22 |  | 0.6945 | 0.6057
2011-08-05 16:00 | 217 | 31.23 | 0.25 | 1.14 | 18.11 | 1.33 | 258.3 | 24.05 | 0 | 26.01 | 23.55 | 6.2 | 955 | 269.2 | 85.52 | 1.14 |  | 0.394 | 0.32118
2011-08-05 17:00 | 217 | 30.56 | 0.24 | 1.06 | 20.47 | 2.13 | 242.3 | 16.58 | 0 | 25.36 | 23.76 | 6.73 | 961 | 243.9 | 85.49 | 1.06 |  | 0.47643 | 0.36381
2011-08-05 18:00 | 217 | 29.83 | 0.28 | 1.19 | 14.62 | 2.03 | 203.6 | 15.8 | 0 | 25.05 | 23.82 | 4.78 | 1055 | 189.5 | 85.45 | 1.19 |  | 0.37269 | 0.27183
2011-08-05 19:00 | 217 | 27.06 | 0.34 | 1.2 | 4.17 | 2.13 | 196 | 15.17 | 0 | 24.53 | 23.82 | 5 | 1086 | 195.8 | 85.43 | 1.2 |  | 0.21679 | 0.12354
2011-08-05 20:00 | 217 | 23.04 | 0.5 | 1.39 | 0.08 | 0.24 | 216.8 | 8.83 | 0 | 23.91 | 23.74 | 1.93 | 1141 | 187 | 85.47 | 1.39 |  | -0.017395 | -0.026064
2011-08-05 21:00 | 217 | 22.87 | 0.48 | 1.33 | 0 | 1.83 | 235.6 | 15.04 | 0 | 23.31 | 23.6 | 5.38 | 1246 | 236.9 | 85.53 | 1.33 |  | 0.061744 | 0.03068
2011-08-05 22:00 | 217 | 22.95 | 0.44 | 1.22 | 0 | 2.86 | 217 | 12.82 | 0 | 22.84 | 23.39 | 5.3 | 1311 | 218.9 | 85.57 | 1.22 |  | 0.095403 | 0.059545
2011-08-05 23:00 | 217 | 22.19 | 0.47 | 1.27 | 0 | 2.09 | 222.1 | 17.89 | 0 | 22.46 | 23.18 | 4.63 | 1328 | 210.9 | 85.58 | 1.27 |  | 0.067748 | 0.036455
2011-08-06 | 217 | 19.77 | 0.6 | 1.37 | 0 | 0.49 | 215.3 | 24.16 | 0 | 22.15 | 22.98 | 3.35 | 1381 | 160.9 | 85.6 | 1.37 |  | -0.0053427 | -0.017223
2011-08-06 01:00 | 218 | 18.26 | 0.67 | 1.41 | 0 | 0.39 | 163.4 | 11.57 | 0 | 21.85 | 22.79 | 1.93 | 20 | 156.1 | 85.6 | 1.41 |  | -0.013022 | -0.021282 |  | 6.1661 | 5.2122
2011-08-06 02:00 | 218 | 16.09 | 0.79 | 1.45 | 0 | 0.82 | 129.5 | 16.41 | 0 | 21.55 | 22.6 | 2.6 | 67 | 118.1 | 85.57 | 1.45 |  | -0.0055506 | -0.014543
2011-08-06 03:00 | 218 | 14.99 | 0.85 | 1.44 | 0 | 1.33 | 1.16 | 18.4 | 0 | 21.26 | 22.41 | 5.45 | 148 | 351.6 | 85.59 | 1.44 |  | -0.0015905 | -0.010377
2011-08-06 04:00 | 218 | 14.08 | 0.89 | 1.43 | 0 | 1.1 | 349.6 | 17.68 | 0 | 21.01 | 22.22 | 3.58 | 229 | 354.5 | 85.61 | 1.43 |  | -0.0082547 | -0.015039
2011-08-06 05:00 | 218 | 13.52 | 0.88 | 1.37 | 0.04 | 0.55 | 285.9 | 21.53 | 0 | 20.78 | 22.04 | 1.93 | 243 | 326.8 | 85.68 | 1.37 |  | -0.015674 | -0.020631
2011-08-06 06:00 | 218 | 15.25 | 0.76 | 1.31 | 3.39 | 0.64 | 291.6 | 15.92 | 0 | 20.51 | 21.86 | 2.53 | 317 | 288.6 | 85.75 | 1.31 |  | 0.022021 | 0.013313
2011-08-06 07:00 | 218 | 18.36 | 0.65 | 1.37 | 12.7 | 1.14 | 301.6 | 14.12 | 0 | 20.4 | 21.67 | 2.9 | 394 | 284.8 | 85.78 | 1.37 |  | 0.16287 | 0.14003
2011-08-06 08:00 | 218 | 21.4 | 0.54 | 1.36 | 22.83 | 1.52 | 245.6 | 19.87 | 0 | 20.57 | 21.51 | 2.68 | 477 | 268.7 | 85.82 | 1.36 |  | 0.31986 | 0.27772
2011-08-06 09:00 | 218 | 24.17 | 0.42 | 1.27 | 33.95 | 0.33 | 257.5 | 20.93 | 0 | 21.08 | 21.42 | 2.08 | 509 | 343.8 | 85.83 | 1.27 |  | 0.41628 | 0.4034
2011-08-06 10:00 | 218 | 25.81 | 0.4 | 1.32 | 40.76 | 0.77 | 44.23 | 26.58 | 0 | 21.98 | 21.45 | 2.9 | 561 | 6.62 | 85.79 | 1.32 |  | 0.55143 | 0.5201
2011-08-06 11:00 | 218 | 27.87 | 0.35 | 1.33 | 48.89 | 1.48 | 167 | 23.89 | 0 | 23.07 | 21.62 | 2.98 | 657 | 203.4 | 85.74 | 1.33 |  | 0.72533 | 0.66096
2011-08-06 12:00 | 218 | 29.98 | 0.29 | 1.25 | 52.51 | 1.63 | 167.9 | 30.76 | 0 | 24.11 | 21.91 | 3.5 | 697 | 145.7 | 85.7 | 1.25 |  | 0.81644 | 0.7365
2011-08-06 13:00 | 218 | 31.24 | 0.24 | 1.07 | 52.55 | 1.7 | 83.1 | 32.36 | 0 | 25 | 22.28 | 4.48 | 748 | 76.37 | 85.64 | 1.07 |  | 0.84638 | 0.75404
2011-08-06 14:00 | 218 | 30.71 | 0.25 | 1.09 | 26.66 | 1.42 | 39.91 | 41.13 | 0 | 25.45 | 22.68 | 3.2 | 797 | 55.57 | 85.61 | 1.09 |  | 0.51428 | 0.43737
2011-08-06 15:00 | 218 | 30.87 | 0.17 | 0.73 | 10.45 | 3.31 | 300.5 | 51.06 | 0 | 24.88 | 23.02 | 11.98 | 873 | 286.4 | 85.59 | 0.73 |  | 0.55423 | 0.36903
2011-08-06 16:00 | 218 | 30.85 | 0.21 | 0.92 | 26.33 | 1.37 | 349.5 | 28.78 | 0 | 24.18 | 23.16 | 5.53 | 935 | 316.5 | 85.55 | 0.92 |  | 0.48821 | 0.40958
2011-08-06 17:00 | 218 | 31.74 | 0.2 | 0.92 | 21.22 | 0.47 | 122.4 | 10.62 | 0 | 24.36 | 23.16 | 2.3 | 1019 | 104.1 | 85.49 | 0.92 |  | 0.30468 | 0.27577
2011-08-06 18:00 | 218 | 28.58 | 0.31 | 1.2 | 10.53 | 0.62 | 103.8 | 8.35 | 0 | 24.24 | 23.22 | 1.85 | 1034 | 103.4 | 85.45 | 1.2 |  | 0.15955 | 0.12828
2011-08-06 19:00 | 218 | 27.11 | 0.33 | 1.2 | 3.66 | 1.23 | 149.6 | 9.56 | 0 | 23.89 | 23.26 | 2.6 | 1122 | 159.5 | 85.45 | 1.2 |  | 0.090946 | 0.056739
2011-08-06 20:00 | 218 | 23.74 | 0.45 | 1.31 | 0.05 | 1.79 | 86.1 | 12.7 | 0 | 23.36 | 23.22 | 3.58 | 1158 | 84.6 | 85.5 | 1.31 |  | 0.065797 | 0.031875
2011-08-06 21:00 | 218 | 21.55 | 0.53 | 1.37 | 0 | 1.97 | 63.41 | 25.83 | 0 | 22.86 | 23.12 | 3.95 | 1258 | 15.85 | 85.55 | 1.37 |  | 0.053164 | 0.025645
2011-08-06 22:00 | 218 | 20.15 | 0.56 | 1.32 | 0 | 2.17 | 29.48 | 14.29 | 0 | 22.41 | 22.97 | 3.8 | 1260 | 19.71 | 85.63 | 1.32 |  | 0.050594 | 0.025451
2011-08-06 23:00 | 218 | 20.07 | 0.63 | 1.47 | 0 | 2.3 | 63.85 | 12.12 | 0 | 22.02 | 22.79 | 4.18 | 1338 | 85.7 | 85.64 | 1.47 |  | 0.043088 | 0.02112
2011-08-07 | 218 | 19.42 | 0.69 | 1.55 | 0 | 1.81 | 92.9 | 15.16 | 0 | 21.72 | 22.6 | 4.1 | 1394 | 83.7 | 85.63 | 1.55 |  | 0.025076 | 0.0071889
2011-08-07 01:00 | 219 | 17.6 | 0.77 | 1.55 | 0 | 0.57 | 317.5 | 28.91 | 0 | 21.48 | 22.43 | 1.93 | 56 | 18.61 | 85.64 | 1.55 |  | -0.011841 | -0.020126 |  | 6.5235 | 5.7273
2011-08-07 02:00 | 219 | 16.62 | 0.82 | 1.55 | 0 | 1.08 | 336.8 | 15.99 | 0 | 21.24 | 22.26 | 2.23 | 105 | 295.6 | 85.63 | 1.55 |  | -0.0037134 | -0.013328
2011-08-07 03:00 | 219 | 15.31 | 0.87 | 1.51 | 0 | 1.04 | 339 | 20.55 | 0 | 21.01 | 22.1 | 3.2 | 177 | 325 | 85.63 | 1.51 |  | -0.0084701 | -0.016178
2011-08-07 04:00 | 219 | 14.73 | 0.88 | 1.47 | 0 | 1.57 | 354.2 | 20.09 | 0 | 20.79 | 21.94 | 3.28 | 187 | 338.7 | 85.64 | 1.47 |  | -0.0032422 | -0.011489
2011-08-07 05:00 | 219 | 13.75 | 0.9 | 1.41 | 0.03 | 1.53 | 355.5 | 22.07 | 0 | 20.58 | 21.78 | 2.83 | 245 | 340.7 | 85.66 | 1.41 |  | -0.0054916 | -0.012854
2011-08-07 06:00 | 219 | 14.03 | 0.89 | 1.43 | 3.24 | 1.14 | 0.88 | 12.18 | 0 | 20.36 | 21.62 | 2.83 | 302 | 349.6 | 85.69 | 1.43 |  | 0.014578 | 0.008253
2011-08-07 07:00 | 219 | 17.2 | 0.8 | 1.58 | 12.77 | 1.06 | 350.3 | 13.17 | 0 | 20.25 | 21.45 | 2.38 | 369 | 8.11 | 85.71 | 1.58 |  | 0.1363 | 0.12494
2011-08-07 08:00 | 219 | 20.5 | 0.69 | 1.67 | 23.3 | 0.17 | 346.2 | 19.71 | 0 | 20.49 | 21.31 | 1.48 | 473 | 284.8 | 85.71 | 1.67 |  | 0.2564 | 0.25311
2011-08-07 09:00 | 219 | 22.6 | 0.64 | 1.75 | 33.55 | 1.5 | 272.8 | 19.36 | 0 | 21.06 | 21.25 | 3.05 | 515 | 261.1 | 85.68 | 1.75 |  | 0.43633 | 0.40379
2011-08-07 10:00 | 219 | 25.34 | 0.54 | 1.75 | 42.72 | 1.08 | 260.7 | 21.95 | 0 | 21.85 | 21.31 | 2.9 | 546 | 261.4 | 85.64 | 1.75 |  | 0.57471 | 0.54248
2011-08-07 11:00 | 219 | 28 | 0.42 | 1.59 | 49.31 | 0.65 | 215.9 | 40.06 | 0 | 22.98 | 21.48 | 2.45 | 649 | 192.4 | 85.58 | 1.59 |  | 0.67278 | 0.64636
2011-08-07 12:00 | 219 | 29.47 | 0.36 | 1.46 | 52.75 | 1.06 | 169.1 | 35.65 | 0 | 24.2 | 21.79 | 3.13 | 716 | 195.5 | 85.51 | 1.46 |  | 0.76433 | 0.71604
2011-08-07 13:00 | 219 | 31.71 | 0.22 | 1.01 | 53.26 | 1.52 | 166.6 | 21.76 | 0 | 25.17 | 22.2 | 3.13 | 755 | 158.3 | 85.46 | 1.01 |  | 0.84479 | 0.75882
2011-08-07 14:00 | 219 | 33.31 | 0.15 | 0.78 | 44.1 | 0.98 | 177.1 | 50.84 | 0 | 25.73 | 22.63 | 3.58 | 821 | 198 | 85.38 | 0.78 |  | 0.69196 | 0.62886
2011-08-07 15:00 | 219 | 33.02 | 0.19 | 0.95 | 43.63 | 1.59 | 39.97 | 16 | 0 | 25.98 | 23.01 | 3.13 | 846 | 48.15 | 85.3 | 0.95 |  | 0.73731 | 0.64216
2011-08-07 16:00 | 219 | 32.99 | 0.21 | 1.04 | 35.18 | 1.47 | 30.65 | 14.15 | 0 | 25.87 | 23.33 | 2.38 | 900 | 45.37 | 85.24 | 1.04 |  | 0.60598 | 0.51937
2011-08-07 17:00 | 219 | 32.98 | 0.19 | 0.97 | 25.27 | 1.06 | 33.08 | 12.61 | 0 | 25.63 | 23.54 | 2.53 | 969 | 28.34 | 85.18 | 0.97 |  | 0.42112 | 0.35624
2011-08-07 18:00 | 219 | 31.85 | 0.23 | 1.1 | 14.53 | 0.38 | 51.43 | 6.42 | 0 | 25.26 | 23.68 | 1.7 | 1056 | 72.39 | 85.15 | 1.1 |  | 0.17622 | 0.15373
2011-08-07 19:00 | 219 | 29.03 | 0.32 | 1.29 | 4.37 | 0.48 | 91.6 | 35.24 | 0 | 24.81 | 23.74 | 2.3 | 1134 | 222 | 85.16 | 1.29 |  | 0.037337 | 0.017069
2011-08-07 20:00 | 219 | 25.46 | 0.37 | 1.2 | 0.06 | 0.63 | 317.9 | 11.74 | 0 | 24.12 | 23.71 | 2.83 | 1180 | 321.1 | 85.21 | 1.2 |  | 0.002842 | -0.022049
2011-08-07 21:00 | 219 | 23.56 | 0.37 | 1.08 | 0 | 1.69 | 338.7 | 18 | 0 | 23.45 | 23.58 | 3.73 | 1207 | 328.4 | 85.29 | 1.08 |  | 0.062558 | 0.023336
2011-08-07 22:00 | 219 | 20.29 | 0.41 | 0.96 | 0 | 1.24 | 356.2 | 22.4 | 0 | 22.89 | 23.39 | 3.65 | 1318 | 9.3 | 85.34 | 0.96 |  | 0.03253 | 0.002307
2011-08-07 23:00 | 219 | 18.17 | 0.44 | 0.92 | 0 | 0.97 | 7.16 | 15.56 | 0 | 22.3 | 23.17 | 2.53 | 1321 | 17.55 | 85.37 | 0.92 |  | 0.014339 | -0.0098372
2011-08-08 | 219 | 19.74 | 0.34 | 0.78 | 0 | 2.19 | 8.17 | 15.73 | 0 | 21.8 | 22.92 | 6.95 | 1427 | 346.8 | 85.36 | 0.78 |  | 0.073822 | 0.036341
2011-08-08 01:00 | 220 | 17.09 | 0.42 | 0.81 | 0 | 1.78 | 330.8 | 15.8 | 0 | 21.41 | 22.66 | 3.65 | 57 | 320.8 | 85.41 | 0.81 |  | 0.045544 | 0.016302 |  | 6.4056 | 5.3073
2011-08-08 02:00 | 220 | 15.4 | 0.46 | 0.8 | 0 | 2.25 | 307.6 | 12.44 | 0 | 21.05 | 22.43 | 3.58 | 89 | 290 | 85.43 | 0.8 |  | 0.048437 | 0.022292
2011-08-08 03:00 | 220 | 14.85 | 0.55 | 0.91 | 0 | 1.46 | 323.2 | 15.79 | 0 | 20.65 | 22.19 | 4.33 | 128 | 308 | 85.45 | 0.91 |  | 0.020954 | -0.00035
2011-08-08 04:00 | 220 | 14.3 | 0.57 | 0.92 | 0 | 0.97 | 312.3 | 11.01 | 0 | 20.36 | 21.96 | 2.15 | 232 | 291.5 | 85.49 | 0.92 |  | 0.0036948 | -0.013964
2011-08-08 05:00 | 220 | 12.76 | 0.68 | 0.99 | 0.03 | 0.89 | 205.1 | 50.02 | 0 | 20.1 | 21.74 | 2.15 | 288 | 102.9 | 85.51 | 0.99 |  | -0.0055663 | -0.018911
2011-08-08 06:00 | 220 | 13.43 | 0.68 | 1.05 | 3.19 | 0.75 | 153.3 | 28.1 | 0 | 19.84 | 21.52 | 2.23 | 305 | 264.9 | 85.56 | 1.05 |  | 0.010524 | 0.0015152
2011-08-08 07:00 | 220 | 16.6 | 0.6 | 1.13 | 12.78 | 1.19 | 204.9 | 16.86 | 0 | 19.74 | 21.3 | 2.98 | 379 | 195.6 | 85.59 | 1.13 |  | 0.14922 | 0.12311
2011-08-08 08:00 | 220 | 21.22 | 0.44 | 1.11 | 23.07 | 0.43 | 224.7 | 21.91 | 0 | 19.96 | 21.12 | 1.7 | 479 | 193.3 | 85.63 | 1.11 |  | 0.26852 | 0.25317
2011-08-08 09:00 | 220 | 23.96 | 0.32 | 0.96 | 33.38 | 0.86 | 227.3 | 24.53 | 0 | 20.55 | 21.03 | 2.68 | 500 | 242.5 | 85.64 | 0.96 |  | 0.44798 | 0.40991
2011-08-08 10:00 | 220 | 26.36 | 0.27 | 0.93 | 42.62 | 0.8 | 204.4 | 25.94 | 0 | 21.42 | 21.06 | 2.15 | 540 | 212 | 85.62 | 0.93 |  | 0.58213 | 0.54227
2011-08-08 11:00 | 220 | 29.18 | 0.22 | 0.89 | 49.27 | 0.79 | 196.7 | 28.52 | 0 | 22.55 | 21.22 | 2.68 | 647 | 175.4 | 85.57 | 0.89 |  | 0.69474 | 0.65058
2011-08-08 12:00 | 220 | 30.53 | 0.19 | 0.83 | 51.75 | 1.29 | 216.5 | 41.03 | 0 | 23.68 | 21.52 | 3.28 | 685 | 262.8 | 85.53 | 0.83 |  | 0.79374 | 0.71895
2011-08-08 13:00 | 220 | 32.04 | 0.17 | 0.8 | 46.21 | 1.48 | 286.2 | 50.67 | 0 | 24.54 | 21.91 | 4.1 | 733 | 298.7 | 85.47 | 0.8 |  | 0.76849 | 0.67871
2011-08-08 14:00 | 220 | 32.2 | 0.17 | 0.81 | 43.52 | 2.87 | 3.19 | 21.4 | 0 | 24.97 | 22.31 | 5.38 | 812 | 2.76 | 85.43 | 0.81 |  | 0.87911 | 0.71418
2011-08-08 15:00 | 220 | 29.2 | 0.25 | 1 | 17.21 | 1.47 | 44.25 | 17.85 | 0 | 24.74 | 22.66 | 4.25 | 847 | 23.86 | 85.43 | 1 |  | 0.39858 | 0.32085
2011-08-08 16:00 | 220 | 27.85 | 0.3 | 1.11 | 13.3 | 2.34 | 94.2 | 14.24 | 0 | 24.28 | 22.86 | 4.18 | 901 | 105.5 | 85.45 | 1.11 |  | 0.41027 | 0.30193
2011-08-08 17:00 | 220 | 26.92 | 0.34 | 1.19 | 8.63 | 2.14 | 94.9 | 11.69 | 0 | 23.81 | 22.92 | 3.5 | 1013 | 105.9 | 85.43 | 1.19 |  | 0.31905 | 0.22607
2011-08-08 18:00 | 220 | 26.03 | 0.34 | 1.14 | 5.15 | 2.56 | 95.2 | 20.17 | 0 | 23.37 | 22.91 | 4.78 | 1055 | 73.53 | 85.46 | 1.14 |  | 0.30378 | 0.19716
2011-08-08 19:00 | 220 | 23.56 | 0.38 | 1.11 | 1.76 | 1.45 | 22.74 | 21.32 | 0 | 22.89 | 22.84 | 3.95 | 1080 | 80.7 | 85.48 | 1.11 |  | 0.14808 | 0.091009
2011-08-08 20:00 | 220 | 20.47 | 0.5 | 1.2 | 0.05 | 1.59 | 348.1 | 13.52 | 0 | 22.43 | 22.73 | 2.53 | 1156 | 332.8 | 85.57 | 1.21 |  | 0.066584 | 0.04491
2011-08-08 21:00 | 220 | 17.43 | 0.66 | 1.3 | 0 | 0.7 | 48.57 | 15.11 | 0 | 21.97 | 22.58 | 2.53 | 1201 | 353.9 | 85.65 | 1.3 |  | 0.022614 | 0.013189
2011-08-08 22:00 | 220 | 16.78 | 0.69 | 1.31 | 0 | 0.41 | 17.06 | 6.4 | 0 | 21.51 | 22.4 | 1.7 | 1310 | 20.87 | 85.75 | 1.31 |  | 0.012058 | 0.0061039
2011-08-08 23:00 | 220 | 15.39 | 0.76 | 1.33 | 0 | 0.6 | 354.5 | 6.65 | 0 | 21.13 | 22.19 | 1.78 | 1324 | 17.41 | 85.76 | 1.33 |  | 0.012154 | 0.0065575
2011-08-09 | 220 | 14.74 | 0.79 | 1.33 | 0 | 0.32 | 342.8 | 5.84 | 0 | 20.81 | 21.98 | 1.78 | 1387 | 338.4 | 85.79 | 1.33 |  | 0.0049091 | 0.0017842
2011-08-09 01:00 | 221 | 13.59 | 0.87 | 1.35 | 0 | 0.57 | 44.63 | 7.26 | 0 | 20.48 | 21.78 | 1.78 | 39 | 34.23 | 85.75 | 1.35 |  | 0.0051415 | 0.0022139 |  | 5.9704 | 5.1775
2011-08-09 02:00 | 221 | 14.47 | 0.81 | 1.33 | 0 | 0.86 | 92.7 | 13.42 | 0 | 20.22 | 21.57 | 2.3 | 96 | 104.6 | 85.71 | 1.33 |  | 0.012548 | 0.0072482
2011-08-09 03:00 | 221 | 13.86 | 0.86 | 1.36 | 0 | 0.82 | 63.83 | 32.45 | 0 | 20.01 | 21.38 | 2.38 | 139 | 71.71 | 85.67 | 1.36 |  | 0.0081676 | 0.0043794
2011-08-09 04:00 | 221 | 13.05 | 0.89 | 1.34 | 0 | 0.12 | 123.3 | 3.05 | 0 | 19.8 | 21.2 | 1.1 | 212 | 141.8 | 85.65 | 1.34 |  | -0.0010428 | -0.0017716
2011-08-09 05:00 | 221 | 12.55 | 0.91 | 1.33 | 0.03 | 0.27 | 67.91 | 9.88 | 0 | 19.56 | 21.04 | 1.25 | 260 | 11.13 | 85.63 | 1.33 |  | 0.00038017 | -0.00075373
2011-08-09 06:00 | 221 | 13.51 | 0.89 | 1.38 | 2.53 | 0.39 | 108.2 | 22.87 | 0 | 19.37 | 20.87 | 1.33 | 311 | 114.2 | 85.59 | 1.38 |  | 0.030332 | 0.028053
2011-08-09 07:00 | 221 | 16.12 | 0.81 | 1.48 | 11.97 | 1.36 | 335.8 | 16.84 | 0 | 19.32 | 20.7 | 3.05 | 419 | 339.6 | 85.62 | 1.48 |  | 0.16017 | 0.14661
2011-08-09 08:00 | 221 | 18.38 | 0.76 | 1.6 | 22.34 | 1.18 | 86.7 | 20.42 | 0 | 19.56 | 20.56 | 2.68 | 420 | 9.59 | 85.62 | 1.61 |  | 0.25265 | 0.23677
2011-08-09 09:00 | 221 | 21.46 | 0.67 | 1.71 | 32.48 | 1.03 | 197.6 | 28.49 | 0 | 20.16 | 20.51 | 2.6 | 495 | 166.5 | 85.58 | 1.72 |  | 0.39992 | 0.37944
2011-08-09 10:00 | 221 | 23.79 | 0.58 | 1.7 | 41.5 | 1.13 | 218.1 | 35.92 | 0 | 21.09 | 20.57 | 2.9 | 587 | 192.8 | 85.53 | 1.7 |  | 0.54376 | 0.51378
2011-08-09 11:00 | 221 | 25.79 | 0.5 | 1.65 | 48.59 | 1.26 | 159.2 | 35.36 | 0 | 22.24 | 20.77 | 2.98 | 639 | 188.4 | 85.46 | 1.65 |  | 0.66774 | 0.62658
2011-08-09 12:00 | 221 | 28.48 | 0.39 | 1.51 | 52.01 | 1 | 200.3 | 45.74 | 0 | 23.46 | 21.1 | 2.53 | 690 | 87.9 | 85.35 | 1.51 |  | 0.73852 | 0.69601
2011-08-09 13:00 | 221 | 30.58 | 0.31 | 1.36 | 51.65 | 0.8 | 220.3 | 44.3 | 0 | 24.52 | 21.51 | 2.6 | 777 | 160.6 | 85.26 | 1.36 |  | 0.74376 | 0.7035
2011-08-09 14:00 | 221 | 31.98 | 0.26 | 1.25 | 44.71 | 1.3 | 193.5 | 26.48 | 0 | 25.26 | 21.98 | 3.35 | 823 | 194.6 | 85.17 | 1.25 |  | 0.71643 | 0.64625
2011-08-09 15:00 | 221 | 31.38 | 0.22 | 1.02 | 15.18 | 0.68 | 46.84 | 23.1 | 0 | 25.36 | 22.42 | 5.83 | 884 | 111 | 85.1 | 1.02 |  | 0.30132 | 0.26141
2011-08-09 16:00 | 221 | 29.03 | 0.33 | 1.3 | 7.2 | 0.85 | 41.14 | 23.81 | 0 | 24.79 | 22.74 | 2.83 | 903 | 6.23 | 85.04 | 1.3 |  | 0.19059 | 0.14897
2011-08-09 17:00 | 221 | 29.11 | 0.26 | 1 | 6.47 | 3.17 | 13.32 | 26.15 | 0 | 24.2 | 22.87 | 7.78 | 1001 | 7.24 | 85.05 | 1 |  | 0.43302 | 0.27778
2011-08-09 18:00 | 221 | 25.32 | 0.41 | 1.31 | 3.96 | 3.87 | 80.7 | 24.85 | 0 | 23.51 | 22.88 | 6.95 | 1023 | 72.53 | 85.09 | 1.32 |  | 0.3489 | 0.2153
2011-08-09 19:00 | 221 | 22.92 | 0.52 | 1.46 | 2.61 | 2.95 | 96.2 | 17.6 | 0 | 22.94 | 22.79 | 6.65 | 1128 | 110.9 | 85.19 | 1.46 |  | 0.21268 | 0.13155
2011-08-09 20:00 | 221 | 20.53 | 0.63 | 1.52 | 0.04 | 2.74 | 85.6 | 18.15 | 0 | 22.45 | 22.65 | 6.28 | 1152 | 112 | 85.32 | 1.52 |  | 0.065449 | 0.047867
2011-08-09 21:00 | 221 | 18.53 | 0.75 | 1.59 | 0 | 3.21 | 24.81 | 12.62 | 0 | 22.02 | 22.49 | 6.8 | 1243 | 15.92 | 85.53 | 1.59 |  | 0.043719 | 0.032866
2011-08-09 22:00 | 221 | 18.29 | 0.78 | 1.63 | 0 | 3.96 | 45.42 | 12.26 | 0 | 21.66 | 22.32 | 6.5 | 1283 | 35.33 | 85.7 | 1.63 |  | 0.041148 | 0.031952
2011-08-09 23:00 | 221 | 17.91 | 0.79 | 1.62 | 0 | 3.35 | 54.53 | 14.56 | 0 | 21.39 | 22.13 | 5.38 | 1321 | 36.77 | 85.77 | 1.62 |  | 0.035573 | 0.026909
2011-08-10 | 221 | 16.42 | 0.87 | 1.63 | 0 | 3.27 | 75.19 | 13.96 | 0 | 21.15 | 21.97 | 6.35 | 1388 | 66.26 | 85.75 | 1.63 |  | 0.019484 | 0.014552
2011-08-10 01:00 | 222 | 16.21 | 0.85 | 1.56 | 0 | 1.19 | 67.37 | 17.04 | 0 | 20.95 | 21.82 | 3.16 | 0 | 86.2 | 85.75 | 1.56 |  | 0.013369 | 0.0081475 |  | 5.8878 | 5.168
2011-08-10 02:00 | 222 | 15.07 | 0.9 | 1.54 | 0 | 0.48 | 156.6 | 9.85 | 0 | 20.76 | 21.67 | 2.3 | 60 | 111.1 | 85.69 | 1.54 |  | 0.002898 | 0.00074051
2011-08-10 03:00 | 222 | 14.42 | 0.93 | 1.52 | 0 | 0.63 | 355.3 | 13.86 | 0 | 20.51 | 21.53 | 1.7 | 132 | 320.4 | 85.67 | 1.52 |  | 0.0025161 | 0.00060794
2011-08-10 04:00 | 222 | 14.91 | 0.94 | 1.58 | 0 | 0.91 | 86.4 | 12.74 | 0 | 20.37 | 21.38 | 2.38 | 239 | 144 | 85.7 | 1.59 |  | 0.0036128 | 0.0014639
2011-08-10 05:00 | 222 | 15.35 | 0.9 | 1.57 | 0 | 2 | 129.9 | 12.17 | 0 | 20.3 | 21.24 | 3.65 | 280 | 120.6 | 85.69 | 1.57 |  | 0.011226 | 0.0074589
2011-08-10 06:00 | 222 | 15.32 | 0.9 | 1.57 | 0.41 | 2.17 | 129.8 | 11.84 | 0 | 20.19 | 21.13 | 4.33 | 308 | 146.9 | 85.73 | 1.57 |  | 0.025534 | 0.014999
2011-08-10 07:00 | 222 | 15.64 | 0.9 | 1.59 | 3.34 | 1.85 | 125.5 | 14.28 | 0 | 20.13 | 21.02 | 3.8 | 417 | 133.9 | 85.81 | 1.59 |  | 0.054855 | 0.045066
2011-08-10 08:00 | 222 | 16.97 | 0.86 | 1.65 | 14.2 | 2.44 | 162.4 | 15.45 | 0 | 20.2 | 20.93 | 4.1 | 445 | 149.3 | 85.81 | 1.65 |  | 0.17082 | 0.1534
2011-08-10 09:00 | 222 | 19.26 | 0.76 | 1.69 | 25.51 | 2.31 | 174.6 | 19.03 | 0 | 20.59 | 20.87 | 3.65 | 488 | 159 | 85.8 | 1.69 |  | 0.3195 | 0.29021
2011-08-10 10:00 | 222 | 21.56 | 0.63 | 1.61 | 36.45 | 2.1 | 209.8 | 32.82 | 0 | 21.24 | 20.89 | 3.8 | 591 | 218.1 | 85.75 | 1.61 |  | 0.48592 | 0.44165
2011-08-10 11:00 | 222 | 22.95 | 0.55 | 1.53 | 47.14 | 2.53 | 189.4 | 22.07 | 0 | 21.99 | 21.01 | 4.7 | 641 | 213.2 | 85.68 | 1.53 |  | 0.64932 | 0.5842
2011-08-10 12:00 | 222 | 24.41 | 0.5 | 1.52 | 51.1 | 2.3 | 183 | 31.77 | 0 | 22.99 | 21.22 | 5.08 | 688 | 152.5 | 85.59 | 1.52 |  | 0.72195 | 0.6531
2011-08-10 13:00 | 222 | 26.09 | 0.45 | 1.52 | 50.78 | 1.69 | 179 | 48.82 | 0 | 24.01 | 21.52 | 4.1 | 745 | 199 | 85.5 | 1.52 |  | 0.72745 | 0.66796
2011-08-10 14:00 | 222 | 27.29 | 0.38 | 1.38 | 46.92 | 1.61 | 157.9 | 31.64 | 0 | 24.78 | 21.89 | 5.3 | 820 | 193.6 | 85.43 | 1.38 |  | 0.70161 | 0.63558
2011-08-10 15:00 | 222 | 28.38 | 0.31 | 1.19 | 43.88 | 1.33 | 136.4 | 38.92 | 0 | 25.14 | 22.27 | 4.78 | 862 | 126.6 | 85.4 | 1.19 |  | 0.65732 | 0.59396
2011-08-10 16:00 | 222 | 29.38 | 0.26 | 1.08 | 34.16 | 1.03 | 166.5 | 31.97 | 0 | 25.19 | 22.58 | 3.35 | 917 | 134.7 | 85.35 | 1.08 |  | 0.51618 | 0.46197
2011-08-10 17:00 | 222 | 29.2 | 0.29 | 1.17 | 24.19 | 0.78 | 74.85 | 21.04 | 0 | 25.02 | 22.82 | 3.2 | 961 | 142.5 | 85.28 | 1.17 |  | 0.35477 | 0.31457
2011-08-10 18:00 | 222 | 28.15 | 0.34 | 1.29 | 13.45 | 0.88 | 42.84 | 10.47 | 0 | 24.64 | 22.97 | 1.85 | 1050 | 33.2 | 85.29 | 1.29 |  | 0.20887 | 0.16739
2011-08-10 19:00 | 222 | 25.58 | 0.43 | 1.41 | 3.47 | 0.33 | 40.48 | 5.24 | 0 | 24.07 | 23.04 | 1.4 | 1080 | 55.11 | 85.3 | 1.41 |  | 0.013427 | 0.00147
2011-08-10 20:00 | 222 | 21.69 | 0.54 | 1.39 | 0.03 | 2.82 | 63.44 | 18.08 | 0 | 23.33 | 23 | 6.65 | 1169 | 42.02 | 85.35 | 1.39 |  | 0.066253 | 0.036076
2011-08-10 21:00 | 222 | 19.8 | 0.65 | 1.5 | 0 | 3.5 | 67.64 | 14.9 | 0 | 22.64 | 22.86 | 5.75 | 1227 | 68.35 | 85.46 | 1.5 |  | 0.050129 | 0.028205
2011-08-10 22:00 | 222 | 19.7 | 0.65 | 1.48 | 0 | 2.47 | 109.2 | 12.71 | 0 | 22.14 | 22.66 | 4.18 | 1306 | 129.4 | 85.46 | 1.48 |  | 0.037647 | 0.015402
2011-08-10 23:00 | 222 | 20.31 | 0.6 | 1.42 | 0 | 2.82 | 137.8 | 12.21 | 0 | 21.78 | 22.44 | 4.55 | 1357 | 127.3 | 85.47 | 1.42 |  | 0.052128 | 0.026732
2011-08-11 | 222 | 19.78 | 0.63 | 1.46 | 0 | 2.53 | 157.7 | 11.84 | 0 | 21.47 | 22.24 | 4.63 | 1407 | 161 | 85.51 | 1.46 |  | 0.040533 | 0.017604
2011-08-11 01:00 | 223 | 18.29 | 0.71 | 1.48 | 0 | 2.41 | 140.5 | 9.43 | 0 | 21.2 | 22.05 | 4.03 | 31 | 145.1 | 85.5 | 1.48 |  | 0.025706 | 0.0073504 |  | 6.1817 | 5.2901
2011-08-11 02:00 | 223 | 16.39 | 0.8 | 1.48 | 0 | 0.81 | 175.2 | 18.9 | 0 | 20.94 | 21.88 | 2.6 | 71 | 164 | 85.47 | 1.48 |  | -0.013374 | -0.023516
2011-08-11 03:00 | 223 | 14.65 | 0.87 | 1.44 | 0 | 0.13 | 189.9 | 5.43 | 0 | 20.61 | 21.7 | 1.03 | 155 | 212 | 85.46 | 1.44 |  | -0.035478 | -0.037596
2011-08-11 04:00 | 223 | 13.6 | 0.91 | 1.41 | 0 | 0.1 | 100.2 | 10.01 | 0 | 20.21 | 21.53 | 1.33 | 239 | 135.9 | 85.46 | 1.41 |  | -0.036086 | -0.037532
2011-08-11 05:00 | 223 | 12.97 | 0.93 | 1.39 | 0.02 | 0.73 | 309.2 | 19.5 | 0 | 19.88 | 21.32 | 2.45 | 272 | 301.7 | 85.46 | 1.39 |  | -0.022133 | -0.027898
2011-08-11 06:00 | 223 | 13.24 | 0.92 | 1.4 | 1.94 | 0.7 | 300.7 | 11.3 | 0 | 19.71 | 21.11 | 2.08 | 304 | 302.6 | 85.49 | 1.4 |  | -0.0093593 | -0.013297
2011-08-11 07:00 | 223 | 15.86 | 0.82 | 1.48 | 12.02 | 0.21 | 273.6 | 12.59 | 0 | 19.61 | 20.92 | 1.63 | 419 | 293.4 | 85.51 | 1.48 |  | 0.099083 | 0.096943
2011-08-11 08:00 | 223 | 18.33 | 0.76 | 1.59 | 22.52 | 0.56 | 254.6 | 17.52 | 0 | 19.79 | 20.77 | 2.15 | 470 | 228.9 | 85.52 | 1.59 |  | 0.24386 | 0.23592
2011-08-11 09:00 | 223 | 21.9 | 0.63 | 1.64 | 33.15 | 0.84 | 278 | 23.8 | 0 | 20.33 | 20.69 | 3.43 | 537 | 281.3 | 85.49 | 1.64 |  | 0.40863 | 0.38919
2011-08-11 10:00 | 223 | 24.44 | 0.53 | 1.62 | 44.04 | 0.72 | 281.5 | 35.62 | 0 | 21.18 | 20.73 | 2.6 | 562 | 316.9 | 85.48 | 1.62 |  | 0.56609 | 0.54396
2011-08-11 11:00 | 223 | 26.48 | 0.45 | 1.56 | 46.05 | 1.14 | 212 | 24.5 | 1.78 | 22.36 | 20.91 | 3.05 | 651 | 166.2 | 85.47 | 1.56 |  | 0.64554 | 0.60389
2011-08-11 12:00 | 223 | 28.39 | 0.35 | 1.34 | 54.17 | 1.6 | 153.7 | 27.93 | 0.51 | 23.58 | 21.22 | 3.5 | 667 | 154.8 | 85.38 | 1.34 |  | 0.80521 | 0.73465
2011-08-11 13:00 | 223 | 29.99 | 0.3 | 1.26 | 45.26 | 1.41 | 94.4 | 40.75 | 0 | 24.67 | 21.63 | 2.98 | 726 | 137 | 85.32 | 1.26 |  | 0.71483 | 0.64499
2011-08-11 14:00 | 223 | 30.52 | 0.26 | 1.11 | 36.31 | 3.04 | 185.1 | 25.48 | 0 | 24.79 | 22.07 | 6.88 | 810 | 187.8 | 85.26 | 1.11 |  | 0.76551 | 0.61454
2011-08-11 15:00 | 223 | 31.75 | 0.23 | 1.06 | 34.7 | 1.8 | 175.4 | 15.57 | 0 | 24.93 | 22.38 | 3.5 | 856 | 185 | 85.17 | 1.06 |  | 0.64354 | 0.54353
2011-08-11 16:00 | 223 | 32.83 | 0.18 | 0.9 | 37.19 | 2.41 | 229.8 | 17.45 | 0 | 24.86 | 22.62 | 6.65 | 906 | 271.1 | 85.14 | 0.9 |  | 0.72947 | 0.5886
2011-08-11 17:00 | 223 | 32.21 | 0.19 | 0.91 | 23.7 | 1.19 | 168.5 | 19.93 | 0 | 24.83 | 22.8 | 2.83 | 965 | 196.2 | 85.1 | 0.91 |  | 0.41539 | 0.34339
2011-08-11 18:00 | 223 | 28.91 | 0.31 | 1.22 | 6.36 | 0.37 | 72.25 | 8.22 | 0 | 24.45 | 22.94 | 1.85 | 1023 | 107.7 | 85.09 | 1.22 |  | 0.059026 | 0.039951
2011-08-11 19:00 | 223 | 27.09 | 0.38 | 1.36 | 3.42 | 0.54 | 46.75 | 8.81 | 0 | 23.94 | 22.98 | 1.33 | 1124 | 48.79 | 85.1 | 1.36 |  | 0.032339 | 0.012552
2011-08-11 20:00 | 223 | 23.8 | 0.48 | 1.41 | 0.04 | 1.85 | 59.79 | 17 | 0 | 23.32 | 22.94 | 4.55 | 1191 | 82.4 | 85.15 | 1.41 |  | 0.05756 | 0.023741
2011-08-11 21:00 | 223 | 22.18 | 0.49 | 1.29 | 0 | 0.55 | 76.75 | 19.74 | 0 | 22.7 | 22.81 | 1.85 | 1216 | 59.19 | 85.21 | 1.29 |  | -0.0068202 | -0.024482
2011-08-11 22:00 | 223 | 19.22 | 0.63 | 1.4 | 0 | 1.87 | 357.1 | 17.98 | 0 | 22.17 | 22.64 | 3.95 | 1306 | 0.05 | 85.22 | 1.4 |  | 0.028647 | 0.0068738
2011-08-11 23:00 | 223 | 18.22 | 0.62 | 1.29 | 0 | 2.33 | 340.5 | 14.34 | 0 | 21.74 | 22.43 | 4.4 | 1375 | 332.8 | 85.27 | 1.29 |  | 0.036967 | 0.014877
2011-08-12 | 223 | 16.48 | 0.68 | 1.27 | 0 | 2.46 | 323.5 | 15.56 | 0 | 21.34 | 22.22 | 3.95 | 1396 | 340.2 | 85.33 | 1.28 |  | 0.027575 | 0.0094672
2011-08-12 01:00 | 224 | 16.45 | 0.61 | 1.13 | 0 | 2.11 | 328.8 | 23.52 | 0 | 20.96 | 22.02 | 4.25 | 18 | 341.9 | 85.35 | 1.13 |  | 0.031678 | 0.010732 |  | 7.025 | 5.8552
2011-08-12 02:00 | 224 | 14.32 | 0.76 | 1.24 | 0 | 0.46 | 345.2 | 8.83 | 0 | 20.58 | 21.81 | 1.93 | 62 | 200 | 85.39 | 1.24 |  | -0.021654 | -0.029407
2011-08-12 03:00 | 224 | 13.72 | 0.71 | 1.11 | 0 | 0.72 | 6.08 | 13.96 | 0 | 20.12 | 21.6 | 4.4 | 178 | 12.38 | 85.44 | 1.11 |  | -0.01102 | -0.022309
2011-08-12 04:00 | 224 | 17.83 | 0.72 | 1.48 | 0 | 4.36 | 353.4 | 26.25 | 0 | 19.82 | 21.35 | 6.88 | 238 | 12.93 | 85.54 | 1.48 |  | 0.038841 | 0.022855
2011-08-12 05:00 | 224 | 17.93 | 0.79 | 1.61 | 0.01 | 4.01 | 10.16 | 18.88 | 0 | 19.76 | 21.12 | 7.18 | 249 | 0.36 | 85.61 | 1.61 |  | 0.02663 | 0.012755
2011-08-12 06:00 | 224 | 17.06 | 0.82 | 1.59 | 2.52 | 1.39 | 42.15 | 21.87 | 0 | 19.67 | 20.95 | 4.18 | 321 | 42.76 | 85.74 | 1.6 |  | 0.011811 | 0.0035445
2011-08-12 07:00 | 224 | 18.49 | 0.7 | 1.48 | 12.25 | 2.57 | 17.57 | 17.99 | 0 | 19.6 | 20.8 | 5 | 373 | 29.62 | 85.82 | 1.48 |  | 0.1804 | 0.13971
2011-08-12 08:00 | 224 | 20.43 | 0.57 | 1.36 | 23.16 | 2.39 | 42.22 | 20.63 | 0 | 19.77 | 20.68 | 4.78 | 475 | 47.85 | 85.91 | 1.36 |  | 0.34069 | 0.28377
2011-08-12 09:00 | 224 | 22.0633 | 0.51798 | 1.48 | 33.82 | 2.94 | 39.14 | 16.65 | 0 | 20.17 | 20.62 | 4.85 | 501 | 59.14 | 85.94 | 1.48 |  | 0.49323 | 0.42183 | TRH_REGEN
2011-08-12 10:00 | 224 | 23.9317 | 0.52564 | 1.76 | 42.83 | 2.64 | 56.1 | 20.21 | 0.25 | 21.08 | 20.68 | 4.93 | 569 | 75.48 | 85.96 | 1.76 |  | 0.59819 | 0.53602 | TRH_REGEN
2011-08-12 11:00 | 224 | 25.2025 | 0.50677 | 1.89 | 49.07 | 1.97 | 103.5 | 29.96 | 0 | 22.5 | 20.96 | 5.75 | 637 | 149 | 85.93 | 1.89 |  | 0.67338 | 0.62387 | TRH_REGEN
2011-08-12 12:00 | 224 | 26.535 | 0.43567 | 1.67 | 52.48 | 1.45 | 99.4 | 55.87 | 0 | 23.86 | 21.45 | 4.63 | 687 | 110.7 | 85.9 | 1.67 |  | 0.73544 | 0.68646 | TRH_REGEN
2011-08-12 13:00 | 224 | 26.97 | 0.38 | 1.35 | 52.82 | 1.67 | 95.9 | 47.7 | 0 | 24.65 | 21.97 | 4.33 | 779 | 152 | 85.83 | 1.36 |  | 0.77167 | 0.7039
2011-08-12 14:00 | 224 | 27.94 | 0.36 | 1.35 | 49.41 | 1.67 | 110.1 | 30.57 | 0 | 25.1 | 22.41 | 3.65 | 819 | 158.1 | 85.79 | 1.35 |  | 0.74353 | 0.67193
2011-08-12 15:00 | 224 | 28.18 | 0.35 | 1.33 | 42.97 | 2.37 | 125.9 | 26.28 | 0 | 25.27 | 22.77 | 6.28 | 847 | 139.6 | 85.72 | 1.33 |  | 0.71327 | 0.61256
2011-08-12 16:00 | 224 | 28.13 | 0.34 | 1.3 | 34.39 | 2.67 | 145.7 | 17.19 | 0 | 25.15 | 23.06 | 4.78 | 907 | 120.5 | 85.68 | 1.3 |  | 0.62854 | 0.51505
2011-08-12 17:00 | 224 | 27.84 | 0.33 | 1.23 | 23.97 | 3.33 | 131.8 | 14.29 | 0 | 24.83 | 23.23 | 5.98 | 1004 | 119.5 | 85.66 | 1.23 |  | 0.55243 | 0.4125
2011-08-12 18:00 | 224 | 26.52 | 0.35 | 1.2 | 11.84 | 3.73 | 130.7 | 13.54 | 0 | 24.3 | 23.3 | 6.05 | 1049 | 147.5 | 85.65 | 1.2 |  | 0.41454 | 0.26811
2011-08-12 19:00 | 224 | 24.36 | 0.4 | 1.22 | 2.27 | 2.11 | 122.5 | 11.47 | 0 | 23.73 | 23.26 | 4.4 | 1081 | 141.3 | 85.69 | 1.22 |  | 0.092348 | 0.055106
2011-08-12 20:00 | 224 | 21.55 | 0.47 | 1.21 | 0.03 | 1.45 | 122 | 12.72 | 0 | 23.24 | 23.15 | 2.98 | 1143 | 138 | 85.71 | 1.21 |  | 0.03829 | 0.0085514
2011-08-12 21:00 | 224 | 19.39 | 0.58 | 1.3 | 0 | 0.77 | 87.4 | 13.66 | 0 | 22.8 | 22.99 | 2.08 | 1241 | 67.79 | 85.79 | 1.3 |  | -0.0013989 | -0.018884
2011-08-12 22:00 | 224 | 18.07 | 0.65 | 1.35 | 0 | 1.01 | 100.9 | 12.65 | 0 | 22.4 | 22.81 | 2.15 | 1292 | 83.8 | 85.87 | 1.35 |  | 0.0022095 | -0.014483
2011-08-12 23:00 | 224 | 16.46 | 0.74 | 1.38 | 0 | 0.59 | 54.28 | 10 | 0 | 22.02 | 22.62 | 1.85 | 1354 | 55.52 | 85.89 | 1.38 |  | -0.01723 | -0.027234
2011-08-13 | 224 | 15.57 | 0.79 | 1.39 | 0 | 0.91 | 94.5 | 12.68 | 0 | 21.68 | 22.42 | 2 | 1410 | 119.5 | 85.92 | 1.39 |  | -0.010859 | -0.021712
2011-08-13 01:00 | 225 | 15.41 | 0.84 | 1.47 | 0 | 2.21 | 69.8 | 13.26 | 0 | 21.37 | 22.21 | 4.18 | 31 | 87 | 85.93 | 1.47 |  | 0.0027782 | -0.0085765 |  | 6.0325 | 5.1609
2011-08-13 02:00 | 225 | 15.84 | 0.87 | 1.57 | 0 | 2.28 | 86.2 | 13.63 | 0 | 21.08 | 22.01 | 4.03 | 110 | 82.7 | 85.93 | 1.57 |  | -0.00045885 | -0.010699
2011-08-13 03:00 | 225 | 15.55 | 0.91 | 1.61 | 0 | 1.76 | 84.5 | 13.91 | 0 | 20.85 | 21.82 | 3.43 | 131 | 77.64 | 85.95 | 1.61 |  | -0.0093122 | -0.017824
2011-08-13 04:00 | 225 | 14.83 | 0.94 | 1.59 | 0 | 0.98 | 52.32 | 12.69 | 0 | 20.67 | 21.65 | 2.23 | 232 | 70.24 | 86 | 1.59 |  | -0.020087 | -0.026348
2011-08-13 05:00 | 225 | 15.1 | 0.95 | 1.64 | 0.01 | 1.49 | 40.92 | 10.38 | 0 | 20.53 | 21.49 | 2.83 | 266 | 43.23 | 86.03 | 1.64 |  | -0.015997 | -0.022652
2011-08-13 06:00 | 225 | 15.65 | 0.95 | 1.68 | 0.93 | 1.6 | 31.42 | 13.06 | 0 | 20.45 | 21.34 | 2.9 | 325 | 15.14 | 86.08 | 1.68 |  | -0.0092383 | -0.015121
2011-08-13 07:00 | 225 | 15.95 | 0.93 | 1.69 | 2.81 | 1.42 | 40.31 | 15.56 | 0 | 20.45 | 21.22 | 2.6 | 372 | 1.54 | 86.1 | 1.69 |  | 0.0013085 | -0.002347
2011-08-13 08:00 | 225 | 16.74 | 0.89 | 1.69 | 5.76 | 0.97 | 39.91 | 16.64 | 0 | 20.5 | 21.13 | 2.38 | 456 | 354.6 | 86.14 | 1.69 |  | 0.07687 | 0.070851
2011-08-13 09:00 | 225 | 18.31 | 0.81 | 1.7 | 13.34 | 1.03 | 46.34 | 23.56 | 0 | 20.67 | 21.07 | 2.68 | 524 | 96.3 | 86.14 | 1.7 |  | 0.17519 | 0.16407
2011-08-13 10:00 | 225 | 20.63 | 0.71 | 1.72 | 32.06 | 1.41 | 34.39 | 40.9 | 0 | 21.06 | 21.05 | 3.43 | 562 | 5.92 | 86.17 | 1.73 |  | 0.40337 | 0.37987
2011-08-13 11:00 | 225 | 22.71 | 0.65 | 1.79 | 48.01 | 1.8 | 84.2 | 30.21 | 0 | 21.85 | 21.12 | 4.48 | 647 | 71.4 | 86.16 | 1.79 |  | 0.61463 | 0.57799
2011-08-13 12:00 | 225 | 24.45 | 0.58 | 1.78 | 52.16 | 2.01 | 86.2 | 28.57 | 0 | 22.78 | 21.31 | 4.18 | 708 | 77.84 | 86.11 | 1.78 |  | 0.70458 | 0.65406
2011-08-13 13:00 | 225 | 26.15 | 0.52 | 1.78 | 51.92 | 1.55 | 91.2 | 41.64 | 0 | 23.64 | 21.61 | 3.58 | 739 | 66.11 | 86.06 | 1.78 |  | 0.72174 | 0.67454
2011-08-13 14:00 | 225 | 27.42 | 0.48 | 1.76 | 48.43 | 2.12 | 126.5 | 35.07 | 0 | 24.28 | 21.97 | 4.25 | 794 | 113.7 | 86 | 1.76 |  | 0.72559 | 0.6549
2011-08-13 15:00 | 225 | 28.23 | 0.42 | 1.62 | 39.7 | 1.64 | 92.9 | 28.55 | 0 | 24.56 | 22.32 | 3.58 | 848 | 85.5 | 85.93 | 1.62 |  | 0.61472 | 0.55086
2011-08-13 16:00 | 225 | 29.34 | 0.37 | 1.49 | 33.85 | 1.92 | 70.43 | 22.74 | 0 | 24.66 | 22.61 | 4.25 | 944 | 94.6 | 85.84 | 1.49 |  | 0.57456 | 0.4912
2011-08-13 17:00 | 225 | 29.27 | 0.36 | 1.46 | 23.37 | 2.64 | 95 | 16.46 | 0 | 24.46 | 22.84 | 4.33 | 1011 | 76.4 | 85.8 | 1.46 |  | 0.49843 | 0.38599
2011-08-13 18:00 | 225 | 27.82 | 0.42 | 1.57 | 12.34 | 3.57 | 95.9 | 13.28 | 0 | 24.01 | 22.97 | 6.28 | 1077 | 71.79 | 85.79 | 1.57 |  | 0.39044 | 0.26163
2011-08-13 19:00 | 225 | 26.3 | 0.47 | 1.6 | 2.87 | 4.53 | 84.7 | 14.85 | 0 | 23.48 | 22.98 | 7.33 | 1119 | 133.6 | 85.8 | 1.6 |  | 0.14153 | 0.10499
2011-08-13 20:00 | 225 | 24.89 | 0.53 | 1.66 | 0.03 | 5.54 | 91.5 | 14.72 | 0 | 22.94 | 22.9 | 8.6 | 1167 | 97.6 | 85.77 | 1.66 |  | 0.11757 | 0.084289
2011-08-13 21:00 | 225 | 23.66 | 0.55 | 1.62 | 0 | 4.91 | 105.6 | 13.56 | 0 | 22.52 | 22.76 | 8.37 | 1255 | 121 | 85.83 | 1.62 |  | 0.098368 | 0.067906
2011-08-13 22:00 | 225 | 23.16 | 0.53 | 1.51 | 0 | 4.79 | 138.2 | 12.54 | 0 | 22.17 | 22.6 | 6.95 | 1288 | 148.1 | 85.88 | 1.51 |  | 0.099963 | 0.068846
2011-08-13 23:00 | 225 | 22.37 | 0.58 | 1.57 | 0 | 3.57 | 153.2 | 9.71 | 0 | 21.87 | 22.43 | 5.45 | 1337 | 145.5 | 85.94 | 1.57 |  | 0.072073 | 0.043764
2011-08-14 | 225 | 21.39 | 0.62 | 1.58 | 0 | 3 | 144.8 | 11.62 | 0 | 21.65 | 22.26 | 5 | 1401 | 157.3 | 85.95 | 1.58 |  | 0.05383 | 0.028713
2011-08-14 01:00 | 226 | 19.66 | 0.69 | 1.58 | 0 | 2.67 | 109.8 | 14.21 | 0 | 21.44 | 22.11 | 4.85 | 1 | 131.7 | 85.93 | 1.58 |  | 0.033833 | 0.013893 |  | 6.183 | 5.0306
2011-08-14 02:00 | 226 | 18.56 | 0.83 | 1.76 | 0 | 2.44 | 96.3 | 13.6 | 0 | 21.23 | 21.96 | 4.63 | 61 | 125.8 | 85.9 | 1.76 |  | 0.009755 | -0.0032514
2011-08-14 03:00 | 226 | 17.52 | 0.89 | 1.77 | 0 | 1.76 | 93.4 | 12.17 | 0 | 21.06 | 21.82 | 3.35 | 140 | 95.5 | 85.88 | 1.77 |  | -0.0052704 | -0.014985
2011-08-14 04:00 | 226 | 16.86 | 0.9 | 1.72 | 0 | 0.86 | 54.88 | 21.55 | 0 | 20.9 | 21.68 | 2.38 | 180 | 76.12 | 85.86 | 1.72 |  | -0.018004 | -0.025241
2011-08-14 05:00 | 226 | 15.74 | 0.92 | 1.65 | 0.02 | 0.55 | 30.64 | 19.33 | 0 | 20.72 | 21.56 | 1.25 | 284 | 38.38 | 85.83 | 1.65 |  | -0.024761 | -0.029765
2011-08-14 06:00 | 226 | 15.61 | 0.92 | 1.63 | 2.47 | 0.64 | 347.2 | 12.98 | 0 | 20.52 | 21.43 | 1.55 | 310 | 313.2 | 85.82 | 1.64 |  | -0.0049099 | -0.0081081
2011-08-14 07:00 | 226 | 17.7 | 0.87 | 1.76 | 11.32 | 1.44 | 357.1 | 12.61 | 0 | 20.42 | 21.29 | 2.38 | 413 | 13.67 | 85.79 | 1.76 |  | 0.10909 | 0.098913
2011-08-14 08:00 | 226 | 19.95 | 0.78 | 1.81 | 21.8 | 0.62 | 40.35 | 20.96 | 0 | 20.58 | 21.17 | 2.23 | 421 | 354.1 | 85.78 | 1.82 |  | 0.24482 | 0.23655
2011-08-14 09:00 | 226 | 22.1 | 0.71 | 1.88 | 28.69 | 0.77 | 266.2 | 27.86 | 0 | 21.03 | 21.11 | 2.53 | 516 | 317.5 | 85.79 | 1.88 |  | 0.35545 | 0.3415
2011-08-14 10:00 | 226 | 24.68 | 0.62 | 1.91 | 41.51 | 0.71 | 292.3 | 36.01 | 0 | 21.67 | 21.16 | 2.38 | 598 | 222.5 | 85.74 | 1.91 |  | 0.53527 | 0.51744
2011-08-14 11:00 | 226 | 27.56 | 0.5 | 1.84 | 51.19 | 0.93 | 251.1 | 26.09 | 0 | 22.68 | 21.31 | 2.53 | 639 | 263 | 85.69 | 1.84 |  | 0.70119 | 0.66945
2011-08-14 12:00 | 226 | 30.06 | 0.38 | 1.6 | 44.68 | 0.57 | 240.5 | 30.9 | 0 | 23.67 | 21.6 | 2.53 | 719 | 241.3 | 85.63 | 1.6 |  | 0.6346 | 0.60856
2011-08-14 13:00 | 226 | 31.64 | 0.32 | 1.49 | 43.66 | 1.11 | 281.3 | 42.05 | 0 | 24.4 | 21.99 | 2.98 | 720 | 252.6 | 85.58 | 1.49 |  | 0.68281 | 0.62741
2011-08-14 14:00 | 226 | 31.61 | 0.33 | 1.52 | 21.71 | 1.81 | 301.6 | 35.38 | 0 | 24.76 | 22.38 | 3.73 | 824 | 302 | 85.52 | 1.52 |  | 0.48241 | 0.39494
2011-08-14 15:00 | 226 | 31.77 | 0.28 | 1.31 | 27.94 | 3.76 | 311.7 | 18.04 | 0 | 24.49 | 22.69 | 7.55 | 882 | 305.1 | 85.5 | 1.31 |  | 0.73348 | 0.55352
2011-08-14 16:00 | 226 | 29.6 | 0.3 | 1.25 | 8.56 | 2.9 | 287.4 | 16.28 | 0 | 24.07 | 22.86 | 5.38 | 908 | 303.5 | 85.51 | 1.25 |  | 0.41449 | 0.27985
2011-08-14 17:00 | 226 | 26.4 | 0.36 | 1.24 | 2.45 | 5.8 | 288.5 | 13.4 | 0 | 23.47 | 22.91 | 9.8 | 1015 | 299.6 | 85.59 | 1.24 |  | 0.49033 | 0.2875
2011-08-14 18:00 | 226 | 24.26 | 0.46 | 1.39 | 2.54 | 5.73 | 324.7 | 14.38 | 0 | 22.84 | 22.84 | 9.87 | 1037 | 326.5 | 85.56 | 1.39 |  | 0.39381 | 0.23311
2011-08-14 19:00 | 226 | 23.23 | 0.47 | 1.33 | 0.71 | 3.63 | 323.2 | 11.46 | 0 | 22.42 | 22.7 | 7.25 | 1082 | 311 | 85.58 | 1.33 |  | 0.25324 | 0.14486
2011-08-14 20:00 | 226 | 23.03 | 0.46 | 1.28 | 0.01 | 2.44 | 296.7 | 11.78 | 0 | 22.1 | 22.54 | 4.03 | 1159 | 316.8 | 85.62 | 1.28 |  | 0.10072 | 0.071528
2011-08-14 21:00 | 226 | 20.76 | 0.59 | 1.43 | 0 | 0.61 | 247.4 | 27.54 | 0 | 21.82 | 22.38 | 2.68 | 1200 | 280.9 | 85.64 | 1.43 |  | 0.027164 | 0.015552
2011-08-14 22:00 | 226 | 18.66 | 0.69 | 1.47 | 0 | 0.2 | 351.3 | 11.8 | 0 | 21.54 | 22.23 | 1.33 | 1310 | 32.38 | 85.59 | 1.47 |  | 0.00543 | 0.0018482
2011-08-14 23:00 | 226 | 17.44 | 0.75 | 1.49 | 0 | 0.6 | 296.1 | 18.77 | 0 | 21.25 | 22.07 | 1.63 | 1344 | 272.7 | 85.57 | 1.49 |  | 0.013875 | 0.0075559
2011-08-15 | 226 | 17.09 | 0.78 | 1.52 | 0 | 0.74 | 291.6 | 14.42 | 0 | 20.98 | 21.9 | 1.85 | 1420 | 347.7 | 85.59 | 1.52 |  | 0.014171 | 0.0079954
2011-08-15 01:00 | 227 | 15.58 | 0.84 | 1.49 | 0 | 0.66 | 325.9 | 9.79 | 0 | 20.72 | 21.72 | 2.3 | 33 | 303.8 | 85.55 | 1.49 |  | 0.0081828 | 0.0041641 |  | 6.3328 | 5.4977
2011-08-15 02:00 | 227 | 14.78 | 0.87 | 1.46 | 0 | 0.59 | 330.5 | 7.93 | 0 | 20.51 | 21.55 | 1.85 | 62 | 337.6 | 85.52 | 1.46 |  | 0.0055618 | 0.0024716
2011-08-15 03:00 | 227 | 14.26 | 0.9 | 1.46 | 0 | 0.31 | 44.71 | 9.54 | 0 | 20.32 | 21.39 | 1.33 | 180 | 1.15 | 85.52 | 1.46 |  | 0.0011535 | -0.00041025
2011-08-15 04:00 | 227 | 14.2 | 0.9 | 1.46 | 0 | 0.17 | 308.1 | 21.87 | 0 | 20.13 | 21.23 | 2.3 | 237 | 322.6 | 85.5 | 1.46 |  | -0.00052573 | -0.0014578
2011-08-15 05:00 | 227 | 13.95 | 0.89 | 1.42 | 0.01 | 0.86 | 316.2 | 9.07 | 0 | 19.93 | 21.09 | 2.23 | 253 | 318.6 | 85.48 | 1.42 |  | 0.0062452 | 0.0031997
2011-08-15 06:00 | 227 | 14.27 | 0.91 | 1.48 | 1.03 | 0.02 | 35.58 | 0.29 | 0 | 19.81 | 20.93 | 0.88 | 338 | 30.61 | 85.51 | 1.48 |  | 0.0090158 | 0.0089127
2011-08-15 07:00 | 227 | 16.42 | 0.86 | 1.6 | 6.77 | 0.32 | 16.47 | 6.53 | 0 | 19.83 | 20.8 | 1.55 | 404 | 36.05 | 85.51 | 1.6 |  | 0.083612 | 0.080987
2011-08-15 08:00 | 227 | 20.31 | 0.71 | 1.67 | 20.22 | 0.28 | 285.2 | 11.04 | 0 | 20.04 | 20.7 | 1.4 | 469 | 215.7 | 85.53 | 1.67 |  | 0.22616 | 0.22093
2011-08-15 09:00 | 227 | 23.22 | 0.6 | 1.71 | 32.73 | 0.74 | 209.3 | 21.18 | 0 | 20.52 | 20.67 | 2.6 | 538 | 218.6 | 85.52 | 1.71 |  | 0.41155 | 0.39266
2011-08-15 10:00 | 227 | 26.3 | 0.46 | 1.56 | 41.87 | 0.71 | 176.5 | 24.73 | 0 | 21.31 | 20.72 | 2.23 | 589 | 169.6 | 85.49 | 1.56 |  | 0.55981 | 0.53351
2011-08-15 11:00 | 227 | 28.69 | 0.32 | 1.25 | 48.88 | 1.54 | 170.1 | 22.52 | 0 | 22.3 | 20.9 | 3.05 | 625 | 167.9 | 85.46 | 1.25 |  | 0.74144 | 0.66964
2011-08-15 12:00 | 227 | 30.68 | 0.26 | 1.15 | 52.72 | 1.49 | 215.8 | 35.28 | 0 | 23.32 | 21.2 | 3.65 | 689 | 168.6 | 85.39 | 1.15 |  | 0.81719 | 0.73906
2011-08-15 13:00 | 227 | 31.78 | 0.21 | 1 | 53.04 | 1.21 | 203.6 | 36.73 | 0 | 24.24 | 21.59 | 3.28 | 777 | 171.4 | 85.36 | 1 |  | 0.81017 | 0.74046
2011-08-15 14:00 | 227 | 32.37 | 0.21 | 1.02 | 49.98 | 1.85 | 227.6 | 30 | 0 | 24.93 | 22.01 | 4.1 | 835 | 203.1 | 85.3 | 1.02 |  | 0.83801 | 0.73276
2011-08-15 15:00 | 227 | 31.47 | 0.23 | 1.05 | 30.76 | 2.23 | 181.8 | 18.83 | 0 | 25.08 | 22.41 | 4.48 | 842 | 201.8 | 85.29 | 1.05 |  | 0.64036 | 0.51933
2011-08-15 16:00 | 227 | 30.42 | 0.27 | 1.18 | 22.83 | 1.93 | 190.2 | 13.19 | 0 | 24.73 | 22.7 | 3.13 | 901 | 185.2 | 85.27 | 1.18 |  | 0.49159 | 0.39308
2011-08-15 17:00 | 227 | 31.69 | 0.26 | 1.19 | 24.24 | 0.95 | 179.1 | 18.25 | 0 | 24.59 | 22.84 | 2.98 | 963 | 169.8 | 85.26 | 1.19 |  | 0.38293 | 0.33001
2011-08-15 18:00 | 227 | 31.37 | 0.24 | 1.09 | 12.69 | 0.5 | 32.33 | 25.56 | 0 | 24.45 | 22.93 | 2.23 | 1044 | 337.7 | 85.24 | 1.09 |  | 0.16158 | 0.13248
2011-08-15 19:00 | 227 | 27.83 | 0.4 | 1.47 | 2.7 | 0.44 | 22.4 | 4.28 | 0 | 24.07 | 23 | 1.4 | 1129 | 18.64 | 85.22 | 1.47 |  | 0.013907 | -0.0035633
2011-08-15 20:00 | 227 | 23.75 | 0.52 | 1.53 | 0.01 | 0.83 | 8.49 | 8.65 | 0 | 23.52 | 22.99 | 1.85 | 1154 | 20.47 | 85.27 | 1.53 |  | 0.0066543 | -0.015822
2011-08-15 21:00 | 227 | 22.64 | 0.5 | 1.38 | 0 | 1.09 | 355.8 | 10.95 | 0 | 22.99 | 22.89 | 2.9 | 1236 | 0.24 | 85.33 | 1.38 |  | 0.019739 | -0.0064662
2011-08-15 22:00 | 227 | 20.13 | 0.59 | 1.38 | 0 | 0.7 | 322.6 | 24.25 | 0 | 22.5 | 22.74 | 2.53 | 1285 | 250.6 | 85.37 | 1.39 |  | -0.0065181 | -0.023295
2011-08-15 23:00 | 227 | 19.23 | 0.65 | 1.44 | 0 | 1.67 | 358.8 | 19.62 | 0 | 22.06 | 22.56 | 5.23 | 1380 | 348.7 | 85.43 | 1.44 |  | 0.020244 | -0.00072495
2011-08-16 | 227 | 21.97 | 0.4 | 1.04 | 0 | 2.62 | 12.51 | 18.78 | 0 | 21.7 | 22.36 | 4.85 | 1380 | 7.72 | 85.58 | 1.04 |  | 0.08478 | 0.045761
2011-08-16 01:00 | 228 | 21.1 | 0.44 | 1.09 | 0 | 2.13 | 11.63 | 18.93 | 0 | 21.35 | 22.16 | 4.7 | 45 | 331.9 | 85.58 | 1.09 |  | 0.062422 | 0.027915 |  | 7.2671 | 5.6031
2011-08-16 02:00 | 228 | 20.64 | 0.46 | 1.11 | 0 | 1.63 | 321.8 | 40.6 | 0 | 21.05 | 21.98 | 4.85 | 74 | 315.5 | 85.59 | 1.11 |  | 0.042864 | 0.011858
2011-08-16 03:00 | 228 | 18.35 | 0.55 | 1.16 | 0 | 1.01 | 358.6 | 25.16 | 0 | 20.78 | 21.8 | 2.53 | 149 | 302.2 | 85.59 | 1.16 |  | 0.0080708 | -0.012755
2011-08-16 04:00 | 228 | 16.68 | 0.64 | 1.22 | 0 | 0.95 | 239.2 | 24.03 | 0 | 20.5 | 21.62 | 3.2 | 228 | 190.3 | 85.64 | 1.22 |  | -0.001535 | -0.01781
2011-08-16 05:00 | 228 | 16.95 | 0.63 | 1.22 | 0.01 | 1.15 | 267.8 | 18.88 | 0 | 20.24 | 21.44 | 2.53 | 298 | 280.5 | 85.7 | 1.22 |  | 0.0057742 | -0.012298
2011-08-16 06:00 | 228 | 16.88 | 0.64 | 1.23 | 2.01 | 1.47 | 311.3 | 20.08 | 0 | 19.97 | 21.26 | 3.13 | 315 | 290.2 | 85.8 | 1.23 |  | 0.02501 | 0.0086104
2011-08-16 07:00 | 228 | 19.92 | 0.59 | 1.36 | 11.52 | 0.28 | 249.8 | 8.25 | 0 | 19.86 | 21.08 | 1.85 | 360 | 102.5 | 85.88 | 1.36 |  | 0.10235 | 0.094987
2011-08-16 08:00 | 228 | 23.6 | 0.47 | 1.37 | 22.23 | 1.38 | 266.1 | 14.85 | 0 | 20.02 | 20.92 | 2.83 | 465 | 288.8 | 85.89 | 1.37 |  | 0.32759 | 0.28146
2011-08-16 09:00 | 228 | 26.77 | 0.34 | 1.17 | 32.82 | 3.57 | 305.8 | 15.94 | 0 | 20.42 | 20.84 | 7.55 | 537 | 304.5 | 85.9 | 1.17 |  | 0.65632 | 0.51294
2011-08-16 10:00 | 228 | 29.39 | 0.24 | 0.98 | 46.46 | 5.13 | 338.5 | 21.94 | 0 | 20.88 | 20.86 | 8.08 | 599 | 320.2 | 85.91 | 0.98 |  | 0.99785 | 0.76557
2011-08-16 11:00 | 228 | 27.61 | 0.29 | 1.05 | 27.19 | 3.17 | 21.5 | 20.46 | 0 | 21.43 | 20.96 | 6.88 | 600 | 320.5 | 85.94 | 1.06 |  | 0.63221 | 0.49019
2011-08-16 12:00 | 228 | 28.65 | 0.29 | 1.14 | 47.25 | 3.17 | 37.61 | 14.46 | 0 | 21.98 | 21.11 | 5.6 | 672 | 20.56 | 85.91 | 1.14 |  | 0.85312 | 0.71043
2011-08-16 13:00 | 228 | 29.08 | 0.29 | 1.17 | 54.07 | 3.37 | 68.61 | 17.82 | 0 | 22.9 | 21.3 | 5.45 | 721 | 53.33 | 85.87 | 1.17 |  | 0.94416 | 0.79292
2011-08-16 14:00 | 228 | 29.27 | 0.3 | 1.22 | 38.25 | 2.32 | 74.79 | 21.76 | 0 | 23.56 | 21.58 | 4.78 | 791 | 89.8 | 85.85 | 1.22 |  | 0.69583 | 0.58709
2011-08-16 15:00 | 228 | 28.04 | 0.35 | 1.32 | 28.3 | 3.44 | 52.7 | 14.04 | 0 | 23.63 | 21.88 | 5.9 | 890 | 37.38 | 85.86 | 1.32 |  | 0.63254 | 0.4929
2011-08-16 16:00 | 228 | 27.21 | 0.33 | 1.21 | 9.95 | 3.51 | 132.9 | 15.91 | 0 | 23.36 | 22.08 | 6.28 | 928 | 151.7 | 85.9 | 1.21 |  | 0.44617 | 0.30264
2011-08-16 17:00 | 228 | 26.3 | 0.38 | 1.3 | 11.92 | 2.31 | 172 | 22.67 | 0 | 22.88 | 22.18 | 6.28 | 961 | 159.9 | 86 | 1.3 |  | 0.34113 | 0.24961
2011-08-16 18:00 | 228 | 24.73 | 0.42 | 1.31 | 12.32 | 3.11 | 140.4 | 23.81 | 0 | 22.7 | 22.17 | 6.28 | 1041 | 169.9 | 85.98 | 1.31 |  | 0.37384 | 0.26705
2011-08-16 19:00 | 228 | 20.48 | 0.57 | 1.37 | 1.56 | 1.67 | 60.56 | 14.07 | 0 | 22.25 | 22.14 | 4.7 | 1093 | 49.83 | 86.04 | 1.37 |  | 0.099024 | 0.056719
2011-08-16 20:00 | 228 | 18.12 | 0.69 | 1.44 | 0.01 | 0.6 | 34.81 | 18.32 | 0 | 21.74 | 22.06 | 2.08 | 1173 | 28.01 | 86.12 | 1.44 |  | 0.0098294 | 0.0010849
2011-08-16 21:00 | 228 | 16.77 | 0.77 | 1.48 | 0 | 1.68 | 77.58 | 14.87 | 0 | 21.33 | 21.92 | 3.13 | 1235 | 93.4 | 86.23 | 1.48 |  | 0.020717 | 0.010918
2011-08-16 22:00 | 228 | 15.77 | 0.8 | 1.44 | 0 | 0.51 | 109.4 | 10 | 0 | 20.97 | 21.75 | 2.38 | 1260 | 113.4 | 86.21 | 1.44 |  | 0.00072976 | -0.0043311
2011-08-16 23:00 | 228 | 15.3 | 0.82 | 1.42 | 0 | 0.05 | 179.2 | 8.76 | 0 | 20.58 | 21.58 | 0.8 | 1352 | 240.6 | 86.26 | 1.42 |  | -0.011002 | -0.011669
2011-08-17 | 228 | 14.35 | 0.84 | 1.38 | 0 | 0.75 | 326.6 | 6.82 | 0 | 20.22 | 21.39 | 2.08 | 1404 | 331.2 | 86.27 | 1.38 |  | 0.0021095 | -0.0029601
2011-08-17 01:00 | 229 | 13.34 | 0.9 | 1.38 | 0 | 1.29 | 8.9 | 11.75 | 0 | 20 | 21.19 | 2.3 | 13 | 11.85 | 86.28 | 1.38 |  | 0.0024662 | -0.0018963 |  | 5.8853 | 5.0786
2011-08-17 02:00 | 229 | 12.7 | 0.92 | 1.35 | 0 | 0.55 | 21.91 | 5.41 | 0 | 19.78 | 21.01 | 1.7 | 66 | 16.87 | 86.21 | 1.35 |  | -0.0045745 | -0.0072086
2011-08-17 03:00 | 229 | 12.2 | 0.92 | 1.31 | 0 | 0.06 | 329.9 | 2.32 | 0 | 19.49 | 20.84 | 0.95 | 152 | 319.9 | 86.19 | 1.31 |  | -0.010713 | -0.01114
2011-08-17 04:00 | 229 | 11.6 | 0.93 | 1.27 | 0 | 0.8 | 335.1 | 25.26 | 0 | 19.2 | 20.67 | 2.3 | 211 | 318 | 86.17 | 1.27 |  | -0.0031048 | -0.0059837
2011-08-17 05:00 | 229 | 11.2 | 0.93 | 1.24 | 0.02 | 0.26 | 319.6 | 16.77 | 0 | 18.99 | 20.49 | 1.33 | 264 | 310.3 | 86.18 | 1.24 |  | -0.0078804 | -0.0092763
2011-08-17 06:00 | 229 | 11.32 | 0.93 | 1.25 | 1.73 | 0.75 | 334.9 | 13.62 | 0 | 18.76 | 20.32 | 2 | 324 | 334 | 86.2 | 1.25 |  | 0.010599 | 0.0080931
2011-08-17 07:00 | 229 | 14.39 | 0.85 | 1.39 | 11.68 | 0.53 | 48.89 | 14.81 | 0 | 18.67 | 20.14 | 2.53 | 370 | 310.2 | 86.16 | 1.39 |  | 0.12752 | 0.12329
2011-08-17 08:00 | 229 | 17.28 | 0.76 | 1.5 | 22.12 | 0.94 | 323.2 | 27.14 | 0 | 18.85 | 19.98 | 2.75 | 476 | 95.6 | 86.18 | 1.5 |  | 0.23747 | 0.22514
2011-08-17 09:00 | 229 | 20.55 | 0.66 | 1.58 | 33.64 | 1.36 | 357 | 22.69 | 0 | 19.36 | 19.92 | 3.13 | 508 | 350.9 | 86.2 | 1.59 |  | 0.41056 | 0.38342
2011-08-17 10:00 | 229 | 21.62 | 0.62 | 1.6 | 18.41 | 1.17 | 76.89 | 36.41 | 0 | 20.09 | 19.96 | 2.98 | 563 | 260.9 | 86.19 | 1.6 |  | 0.27743 | 0.25032
2011-08-17 11:00 | 229 | 24.4 | 0.54 | 1.63 | 48.27 | 1.59 | 61.79 | 30.94 | 0 | 20.77 | 20.09 | 3.58 | 624 | 28.43 | 86.12 | 1.63 |  | 0.65353 | 0.60768
2011-08-17 12:00 | 229 | 26.45 | 0.46 | 1.59 | 37.73 | 1.64 | 166.2 | 46.57 | 0 | 21.78 | 20.31 | 4.63 | 712 | 137.6 | 86.08 | 1.59 |  | 0.58083 | 0.52324
2011-08-17 13:00 | 229 | 29.85 | 0.28 | 1.15 | 52.86 | 3.16 | 126.7 | 17.06 | 0 | 22.77 | 20.62 | 5.23 | 741 | 130.3 | 85.99 | 1.15 |  | 0.93606 | 0.78696
2011-08-17 14:00 | 229 | 32.09 | 0.22 | 1.03 | 49.98 | 1.32 | 126.6 | 41.05 | 0 | 23.76 | 20.98 | 3.5 | 791 | 119.3 | 85.92 | 1.03 |  | 0.78063 | 0.70473
2011-08-17 15:00 | 229 | 32.83 | 0.19 | 0.94 | 42.35 | 1.23 | 61.44 | 28.08 | 0 | 24.49 | 21.4 | 2.83 | 871 | 74.81 | 85.82 | 0.94 |  | 0.67665 | 0.60212
2011-08-17 16:00 | 229 | 32.45 | 0.19 | 0.9 | 32.94 | 1.13 | 106 | 26.57 | 0 | 24.54 | 21.8 | 3.2 | 904 | 123.8 | 85.76 | 0.9 |  | 0.53457 | 0.46562
2011-08-17 17:00 | 229 | 32.53 | 0.19 | 0.95 | 23.64 | 1.07 | 161.7 | 24.64 | 0 | 24.4 | 22.11 | 2.38 | 960 | 110.4 | 85.7 | 0.95 |  | 0.39549 | 0.33049
2011-08-17 18:00 | 229 | 32.36 | 0.22 | 1.09 | 12.36 | 0.85 | 225.2 | 9.06 | 0 | 24.08 | 22.3 | 1.93 | 1032 | 197.8 | 85.63 | 1.09 |  | 0.20452 | 0.15429
2011-08-17 19:00 | 229 | 30.58 | 0.24 | 1.07 | 2.83 | 0.59 | 274.7 | 5.4 | 0 | 23.56 | 22.4 | 1.4 | 1120 | 268.9 | 85.62 | 1.07 |  | 0.032996 | 0.0041039
2011-08-17 20:00 | 229 | 23.43 | 0.45 | 1.25 | 0.01 | 0.96 | 13.63 | 29.41 | 0 | 22.84 | 22.39 | 2.45 | 1161 | 98.9 | 85.65 | 1.25 |  | 0.019558 | -0.0084689
2011-08-17 21:00 | 229 | 20.3 | 0.59 | 1.39 | 0 | 0.6 | 40.24 | 20.78 | 0 | 22.17 | 22.28 | 1.63 | 1237 | 34.43 | 85.71 | 1.39 |  | -0.01094 | -0.026247
2011-08-17 22:00 | 229 | 19.5 | 0.63 | 1.42 | 0 | 1.1 | 151.2 | 14.95 | 0 | 21.63 | 22.09 | 4.18 | 1319 | 176.5 | 85.74 | 1.42 |  | 0.0069884 | -0.012133
2011-08-17 23:00 | 229 | 21.12 | 0.62 | 1.55 | 0 | 1.73 | 187.1 | 18.48 | 0 | 21.26 | 21.88 | 3.8 | 1327 | 173.9 | 85.73 | 1.55 |  | 0.02805 | 0.0043622
2011-08-18 | 229 | 20.27 | 0.61 | 1.46 | 0 | 1.04 | 309.6 | 24.4 | 0 | 20.97 | 21.67 | 3.43 | 1415 | 315.3 | 85.74 | 1.46 |  | 0.0065657 | -0.012934
2011-08-18 01:00 | 230 | 17.01 | 0.73 | 1.41 | 0 | 1.18 | 328.3 | 8.31 | 0 | 20.63 | 21.49 | 3.2 | 30 | 319 | 85.73 | 1.41 |  | -0.00079838 | -0.0155 |  | 6.412 | 5.4546
2011-08-18 02:00 | 230 | 14.41 | 0.85 | 1.39 | 0 | 1.66 | 332.8 | 14.5 | 0 | 20.29 | 21.32 | 2.9 | 113 | 333.7 | 85.72 | 1.39 |  | -0.0047051 | -0.01545
2011-08-18 03:00 | 230 | 14.05 | 0.86 | 1.38 | 0 | 1.42 | 320.6 | 34.54 | 0 | 19.95 | 21.14 | 3.43 | 123 | 344.4 | 85.74 | 1.38 |  | -0.0089534 | -0.018856
2011-08-18 04:00 | 230 | 12.77 | 0.88 | 1.29 | 0 | 1.83 | 324.6 | 10.13 | 0 | 19.64 | 20.95 | 3.05 | 202 | 348.7 | 85.75 | 1.29 |  | -0.0059564 | -0.015491
2011-08-18 05:00 | 230 | 12.06 | 0.89 | 1.25 | 0.03 | 0.31 | 285.3 | 8.54 | 0 | 19.31 | 20.76 | 2.08 | 243 | 306.3 | 85.78 | 1.25 |  | -0.030628 | -0.034729
2011-08-18 06:00 | 230 | 12.14 | 0.89 | 1.25 | 2.74 | 0.01 | 112.7 | 3.22 | 0 | 18.95 | 20.57 | 0.73 | 351 | 110.4 | 85.83 | 1.25 |  | -0.015566 | -0.015673
2011-08-18 07:00 | 230 | 15.19 | 0.82 | 1.42 | 10.74 | 0.46 | 245.5 | 25.56 | 0 | 18.84 | 20.34 | 2 | 384 | 195.4 | 85.87 | 1.42 |  | 0.083978 | 0.079473
2011-08-18 08:00 | 230 | 20.36 | 0.59 | 1.38 | 19.4 | 1.4 | 261.4 | 11.98 | 0 | 19.12 | 20.16 | 2.9 | 475 | 269.8 | 85.89 | 1.38 |  | 0.26711 | 0.23246
2011-08-18 09:00 | 230 | 23.2442 | 0.44295 | 1.35 | 28.34 | 1.98 | 279.7 | 12.84 | 0 | 19.53 | 20.1 | 3.28 | 517 | 283.1 | 85.89 | 1.35 |  | 0.43897 | 0.37626 | TRH_REGEN
2011-08-18 10:00 | 230 | 26.635 | 0.32961 | 1.55 | 39.6 | 1.21 | 238.2 | 20.86 | 0 | 20.47 | 20.14 | 2.75 | 593 | 262.2 | 85.9 | 1.56 |  | 0.56651 | 0.52154 | TRH_REGEN
2011-08-18 11:00 | 230 | 29.9525 | 0.30155 | 1.5 | 50.38 | 1.33 | 295.8 | 33.47 | 0 | 22.23 | 20.41 | 3.05 | 635 | 325.6 | 85.86 | 1.5 |  | 0.75172 | 0.69127 | TRH_REGEN
2011-08-18 12:00 | 230 | 31.8283 | 0.20302 | 1.4 | 53.12 | 1.07 | 221 | 33.67 | 0 | 24.24 | 21.09 | 2.9 | 717 | 185.5 | 85.81 | 1.4 |  | 0.79393 | 0.73866 | TRH_REGEN
2011-08-18 13:00 | 230 | 32.4925 | 0.21771 | 1.26 | 50.1 | 0.92 | 215 | 37.26 | 0 | 25.95 | 22.02 | 3.05 | 734 | 300.2 | 85.74 | 1.26 |  | 0.75157 | 0.70042 | TRH_REGEN
2011-08-18 14:00 | 230 | 33.47 | 0.14 | 0.72 | 48.48 | 2.14 | 182.4 | 20.34 | 0 | 26.51 | 22.78 | 3.95 | 794 | 192.5 | 85.67 | 0.72 |  | 0.87349 | 0.73974
2011-08-18 15:00 | 230 | 33.34 | 0.15 | 0.77 | 42.13 | 1.87 | 148.1 | 22.95 | 0 | 26.42 | 23.23 | 4.03 | 876 | 158.2 | 85.56 | 0.77 |  | 0.7542 | 0.63757
2011-08-18 16:00 | 230 | 33.3 | 0.15 | 0.77 | 33.81 | 2.05 | 155.6 | 16.88 | 0 | 26.17 | 23.52 | 3.5 | 958 | 134.4 | 85.48 | 0.77 |  | 0.66088 | 0.53371
2011-08-18 17:00 | 230 | 32.74 | 0.15 | 0.76 | 23.34 | 1.64 | 113 | 13.13 | 0 | 25.7 | 23.67 | 3.43 | 962 | 143.3 | 85.41 | 0.76 |  | 0.46637 | 0.36381
2011-08-18 18:00 | 230 | 31.45 | 0.2 | 0.9 | 12.22 | 0.49 | 96 | 7.86 | 0 | 25.19 | 23.73 | 2.23 | 1024 | 87.3 | 85.37 | 0.9 |  | 0.15263 | 0.12247
2011-08-18 19:00 | 230 | 27.58 | 0.28 | 1.02 | 0.99 | 0.09 | 47.67 | 1.61 | 0 | 24.71 | 23.71 | 0.95 | 1082 | 90.8 | 85.37 | 1.02 |  | -0.045918 | -0.0513
2011-08-18 20:00 | 230 | 23.99 | 0.36 | 1.06 | 0.01 | 0.01 | 342.9 | 2.86 | 0 | 24.03 | 23.63 | 0.73 | 1188 | 323.5 | 85.39 | 1.06 |  | -0.061903 | -0.062465
2011-08-18 21:00 | 230 | 21.25 | 0.47 | 1.18 | 0 | 0.66 | 318.7 | 20.02 | 0 | 23.44 | 23.47 | 2.9 | 1260 | 246.4 | 85.44 | 1.18 |  | -0.002219 | -0.022561
2011-08-18 22:00 | 230 | 19.19 | 0.57 | 1.27 | 0 | 1.25 | 353.5 | 15.31 | 0 | 22.98 | 23.27 | 3.35 | 1315 | 27.48 | 85.46 | 1.27 |  | 0.016575 | -0.0056395
2011-08-18 23:00 | 230 | 17.72 | 0.57 | 1.14 | 0 | 1.39 | 347.8 | 17.97 | 0 | 22.53 | 23.05 | 2.75 | 1320 | 8.06 | 85.44 | 1.14 |  | 0.020109 | -0.0022509
2011-08-19 | 230 | 15.55 | 0.66 | 1.17 | 0 | 0.75 | 318.9 | 13.44 | 0 | 22.14 | 22.82 | 2.15 | 0 | 322.6 | 85.43 | 1.17 |  | -0.0094066 | -0.022933
2011-08-19 01:00 | 231 | 14.84 | 0.68 | 1.15 | 0 | 1.87 | 320 | 14.38 | 0 | 21.77 | 22.6 | 3.95 | 45 | 296.2 | 85.4 | 1.15 |  | 0.015452 | -0.0015296 |  | 3.757 | 2.9906
2011-08-19 02:00 | 231 | 13.3 | 0.76 | 1.15 | 0 | 1.13 | 291.5 | 30.05 | 0 | 21.39 | 22.38 | 3.95 | 113 | 284.7 | 85.38 | 1.15 |  | -0.0051504 | -0.017531
2011-08-19 03:00 | 231 | 15.09 | 0.59 | 1.01 | 0 | 2.11 | 350.5 | 15.79 | 0 | 21.03 | 22.16 | 3.65 | 152 | 354 | 85.44 | 1.01 |  | 0.02989 | 0.0091231
2011-08-19 04:00 | 231 | 17.19 | 0.33 | 0.65 | 0 | 2.45 | 28.51 | 22.11 | 0 | 20.65 | 21.92 | 4.18 | 214 | 22.31 | 85.44 | 0.65 |  | 0.073261 | 0.039251
2011-08-19 05:00 | 231 | 14.72 | 0.49 | 0.82 | 0 | 1.77 | 45.22 | 28.75 | 0 | 20.27 | 21.69 | 3.28 | 268 | 45.7 | 85.47 | 0.83 |  | 0.033017 | 0.0092596
2011-08-19 06:00 | 231 | 15.54 | 0.74 | 1.33 | 0.8 | 1.79 | 27.96 | 23.71 | 0 | 20 | 21.46 | 6.05 | 353 | 23.37 | 85.5 | 1.33 |  | 0.011191 | -0.0023025
2011-08-19 07:00 | 231 | 18.42 | 0.76 | 1.61 | 5.34 | 2.04 | 23.03 | 17.37 | 0 | 19.93 | 21.23 | 5.15 | 366 | 3.77 | 85.52 | 1.61 |  | 0.073143 | 0.046509
2011-08-19 08:00 | 231 | 20.37 | 0.68 | 1.62 | 9 | 1.57 | 12.86 | 21.85 | 0 | 20.12 | 21.05 | 3.5 | 442 | 335.3 | 85.61 | 1.62 |  | 0.16711 | 0.1376
2011-08-19 09:00 | 231 | 20.55 | 0.66 | 1.59 | 14.19 | 1.73 | 223.1 | 22.29 | 0 | 20.43 | 20.95 | 4.03 | 504 | 205.4 | 85.68 | 1.59 |  | 0.23464 | 0.20054
2011-08-19 10:00 | 231 | 21.56 | 0.64 | 1.65 | 18.33 | 1.69 | 66.03 | 16.98 | 0 | 20.81 | 20.93 | 3.28 | 577 | 55.16 | 85.72 | 1.65 |  | 0.28994 | 0.25428
2011-08-19 11:00 | 231 | 22.62 | 0.62 | 1.71 | 14.98 | 1.74 | 40.37 | 14.11 | 0 | 21.06 | 20.97 | 2.9 | 600 | 56.81 | 85.7 | 1.71 |  | 0.27057 | 0.23098
2011-08-19 12:00 | 231 | 24.2 | 0.56 | 1.69 | 18.61 | 1.39 | 356.1 | 27.8 | 0 | 21.27 | 21.03 | 3.28 | 712 | 324.4 | 85.66 | 1.69 |  | 0.3195 | 0.28054
2011-08-19 13:00 | 231 | 26.7 | 0.46 | 1.6 | 53.09 | 1.5 | 304.7 | 48.82 | 0 | 21.92 | 21.1 | 4.1 | 731 | 329.1 | 85.61 | 1.6 |  | 0.7486 | 0.69541
2011-08-19 14:00 | 231 | 27.2 | 0.4 | 1.45 | 20.66 | 1.6 | 286.3 | 26.9 | 0 | 22.88 | 21.28 | 4.85 | 835 | 341.7 | 85.56 | 1.45 |  | 0.40441 | 0.34028
2011-08-19 15:00 | 231 | 26.3 | 0.42 | 1.43 | 16.62 | 2.47 | 327.8 | 17.26 | 0 | 22.83 | 21.56 | 4.63 | 849 | 302.3 | 85.53 | 1.43 |  | 0.40573 | 0.31496
2011-08-19 16:00 | 231 | 25.75 | 0.47 | 1.55 | 5.73 | 1.91 | 304 | 15.66 | 0 | 22.66 | 21.75 | 3.43 | 943 | 312.5 | 85.49 | 1.55 |  | 0.21945 | 0.15372
2011-08-19 17:00 | 231 | 23.04 | 0.54 | 1.5 | 3.27 | 4.17 | 342.5 | 23.72 | 0 | 22.31 | 21.85 | 7.93 | 1005 | 315 | 85.59 | 1.5 |  | 0.27475 | 0.1694
2011-08-19 18:00 | 231 | 20.84 | 0.68 | 1.68 | 2.56 | 0.63 | 95.5 | 27.94 | 0 | 21.95 | 21.87 | 3.13 | 1063 | 91.2 | 85.62 | 1.68 |  | 0.057648 | 0.044984
2011-08-19 19:00 | 231 | 18.88 | 0.75 | 1.64 | 0.28 | 1.96 | 128.6 | 28.96 | 0 | 21.73 | 21.82 | 4.1 | 1090 | 114.5 | 85.69 | 1.64 |  | 0.035623 | 0.025448
2011-08-19 20:00 | 231 | 18.31 | 0.77 | 1.62 | 0 | 1.12 | 357.3 | 28.74 | 0 | 21.45 | 21.75 | 3.28 | 1151 | 313.7 | 85.87 | 1.62 |  | 0.021632 | 0.01342
2011-08-19 21:00 | 231 | 18.75 | 0.66 | 1.43 | 0 | 0.98 | 156.2 | 38.41 | 0 | 21.2 | 21.65 | 2.45 | 1239 | 145 | 85.89 | 1.43 |  | 0.030071 | 0.018578
2011-08-19 22:00 | 231 | 17.91 | 0.72 | 1.48 | 0 | 1.14 | 291.8 | 26.96 | 0 | 21 | 21.54 | 3.88 | 1279 | 285.4 | 85.79 | 1.48 |  | 0.026475 | 0.01669
2011-08-19 23:00 | 231 | 15.96 | 0.81 | 1.47 | 0 | 0.46 | 328.3 | 8.77 | 0 | 20.74 | 21.43 | 1.63 | 1366 | 288.2 | 85.75 | 1.47 |  | 0.0071272 | 0.0032643
2011-08-20 | 231 | 15.17 | 0.83 | 1.44 | 0 | 1.08 | 48.06 | 31.27 | 0 | 20.48 | 21.31 | 3.95 | 1402 | 158.4 | 85.75 | 1.44 |  | 0.012912 | 0.0077536
2011-08-20 01:00 | 232 | 14.13 | 0.89 | 1.44 | 0 | 0.52 | 33.25 | 7.45 | 0 | 20.25 | 21.17 | 2 | 37 | 14.92 | 85.72 | 1.44 |  | 0.0034083 | 0.0010918 |  | 6.0202 | 5.3165
2011-08-20 02:00 | 232 | 13.72 | 0.9 | 1.42 | 0 | 1.09 | 47.68 | 17.35 | 0 | 20.01 | 21.03 | 2.75 | 78 | 66.96 | 85.71 | 1.42 |  | 0.0064253 | 0.0034756
2011-08-20 03:00 | 232 | 12.98 | 0.92 | 1.37 | 0 | 0.44 | 347 | 9.39 | 0 | 19.78 | 20.89 | 1.4 | 170 | 0.14 | 85.7 | 1.37 |  | 0.0015363 | -9.0675e-05
2011-08-20 04:00 | 232 | 12.16 | 0.93 | 1.31 | 0 | 1.12 | 345.4 | 20.47 | 0 | 19.56 | 20.75 | 2.83 | 216 | 334.2 | 85.72 | 1.31 |  | 0.0045503 | 0.0022724
2011-08-20 05:00 | 232 | 11.19 | 0.95 | 1.26 | 0.01 | 0.14 | 296.2 | 5.59 | 0 | 19.34 | 20.6 | 1.63 | 245 | 136.3 | 85.78 | 1.26 |  | -0.0015444 | -0.0019731
2011-08-20 06:00 | 232 | 11.14 | 0.93 | 1.24 | 1.72 | 1.56 | 335.6 | 9.14 | 0 | 19.08 | 20.45 | 2.83 | 340 | 330.1 | 85.81 | 1.24 |  | 0.024092 | 0.019588
2011-08-20 07:00 | 232 | 13.59 | 0.87 | 1.36 | 10.01 | 0.98 | 342.1 | 10.18 | 0 | 18.96 | 20.28 | 2.45 | 416 | 336.3 | 85.88 | 1.36 |  | 0.11819 | 0.11211
2011-08-20 08:00 | 232 | 17.67 | 0.77 | 1.54 | 20.76 | 1.46 | 21.42 | 18.38 | 0 | 19.09 | 20.13 | 2.83 | 471 | 39.43 | 85.93 | 1.54 |  | 0.23441 | 0.21583
2011-08-20 09:00 | 232 | 20.68 | 0.65 | 1.59 | 31.2 | 1.1 | 50.31 | 26.02 | 0 | 19.59 | 20.05 | 2.6 | 500 | 39.66 | 85.97 | 1.59 |  | 0.38126 | 0.35872
2011-08-20 10:00 | 232 | 22.65 | 0.58 | 1.61 | 40.07 | 1.57 | 42.41 | 27.81 | 0 | 20.39 | 20.07 | 3.73 | 578 | 21.76 | 86 | 1.61 |  | 0.52665 | 0.48782
2011-08-20 11:00 | 232 | 24.33 | 0.51 | 1.56 | 46.92 | 1.37 | 77.15 | 38.4 | 0 | 21.34 | 20.23 | 3.43 | 650 | 106.6 | 85.99 | 1.56 |  | 0.63277 | 0.59095
2011-08-20 12:00 | 232 | 25.84 | 0.45 | 1.51 | 50.39 | 1.19 | 102.1 | 45.56 | 0 | 22.4 | 20.5 | 3.65 | 706 | 155.6 | 85.95 | 1.51 |  | 0.69339 | 0.65089
2011-08-20 13:00 | 232 | 27.45 | 0.39 | 1.41 | 50.69 | 1.22 | 179.8 | 45.7 | 0 | 23.39 | 20.87 | 3.88 | 731 | 178.6 | 85.9 | 1.41 |  | 0.72362 | 0.67295
2011-08-20 14:00 | 232 | 28.52 | 0.35 | 1.38 | 47.35 | 1.55 | 195.1 | 33.78 | 0 | 24.14 | 21.29 | 4.03 | 835 | 131.9 | 85.83 | 1.38 |  | 0.7172 | 0.6491
2011-08-20 15:00 | 232 | 28.63 | 0.35 | 1.36 | 40.86 | 2.02 | 166.5 | 29.28 | 0 | 24.45 | 21.71 | 4.25 | 855 | 181.6 | 85.75 | 1.36 |  | 0.66916 | 0.58086
2011-08-20 16:00 | 232 | 28.73 | 0.34 | 1.34 | 32.44 | 1.8 | 155.5 | 28.76 | 0 | 24.39 | 22.05 | 4.25 | 937 | 166.3 | 85.73 | 1.34 |  | 0.54614 | 0.46525
2011-08-20 17:00 | 232 | 28.63 | 0.33 | 1.28 | 22.06 | 1.67 | 93.2 | 22.09 | 0 | 24.12 | 22.28 | 3.95 | 978 | 97 | 85.71 | 1.28 |  | 0.40392 | 0.32659
2011-08-20 18:00 | 232 | 27.55 | 0.39 | 1.45 | 9.48 | 0.9 | 34.74 | 8.44 | 0 | 23.67 | 22.41 | 2.3 | 1029 | 42.31 | 85.73 | 1.45 |  | 0.15196 | 0.11345
2011-08-20 19:00 | 232 | 25.04 | 0.48 | 1.53 | 1.3 | 0.41 | 5.48 | 3.12 | 0 | 23.23 | 22.45 | 1.25 | 1080 | 5.34 | 85.73 | 1.53 |  | -0.0024456 | -0.016516
2011-08-20 20:00 | 232 | 23.08 | 0.57 | 1.62 | 0 | 1.46 | 56.3 | 13.52 | 0 | 22.75 | 22.41 | 3.8 | 1197 | 95.7 | 85.79 | 1.62 |  | 0.030569 | 0.0048342
2011-08-20 21:00 | 232 | 23.6 | 0.55 | 1.6 | 0 | 3.07 | 55.81 | 13.26 | 0 | 22.36 | 22.32 | 6.2 | 1224 | 50.05 | 85.9 | 1.6 |  | 0.074762 | 0.04286
2011-08-20 22:00 | 232 | 21.4 | 0.66 | 1.69 | 0 | 3.91 | 90.1 | 15.78 | 0 | 22 | 22.2 | 6.43 | 1303 | 109.3 | 85.92 | 1.69 |  | 0.056197 | 0.033769
2011-08-20 23:00 | 232 | 18.49 | 0.82 | 1.75 | 0 | 3.83 | 129.3 | 16.22 | 0 | 21.68 | 22.07 | 6.73 | 1342 | 144.2 | 86.02 | 1.75 |  | 0.019524 | 0.0068653
2011-08-21 | 232 | 17.56 | 0.91 | 1.82 | 0 | 3.97 | 117.7 | 13.13 | 0 | 21.37 | 21.93 | 6.13 | 1397 | 128.8 | 86.03 | 1.82 |  | 0.0044904 | -0.0041954
2011-08-21 01:00 | 233 | 16.85 | 0.92 | 1.77 | 0 | 1.89 | 125.9 | 12.72 | 0 | 21.11 | 21.77 | 3.28 | 0 | 110 | 86.02 | 1.77 |  | -0.0088369 | -0.017032 |  | 5.8347 | 4.9819
2011-08-21 02:00 | 233 | 16.07 | 0.94 | 1.71 | 0 | 1.11 | 101 | 34.4 | 0 | 20.9 | 21.62 | 3.28 | 117 | 304 | 85.96 | 1.71 |  | -0.017609 | -0.024274
2011-08-21 03:00 | 233 | 15.18 | 0.95 | 1.64 | 0 | 0.63 | 357.7 | 12.04 | 0 | 20.68 | 21.48 | 2.68 | 124 | 323.9 | 85.96 | 1.64 |  | -0.024808 | -0.029581
2011-08-21 04:00 | 233 | 14.46 | 0.96 | 1.59 | 0 | 0.92 | 29.51 | 14.73 | 0 | 20.44 | 21.34 | 2.3 | 219 | 20.06 | 85.96 | 1.59 |  | -0.021708 | -0.027051
2011-08-21 05:00 | 233 | 13.73 | 0.96 | 1.51 | 0 | 1.28 | 350.7 | 12.44 | 0 | 20.22 | 21.19 | 2.23 | 256 | 23.73 | 85.96 | 1.51 |  | -0.017657 | -0.023768
2011-08-21 06:00 | 233 | 13.19 | 0.96 | 1.45 | 1.57 | 1.42 | 328.8 | 8.52 | 0 | 20.03 | 21.05 | 2.38 | 352 | 314.8 | 85.96 | 1.45 |  | -0.0079161 | -0.012274
2011-08-21 07:00 | 233 | 14.86 | 0.92 | 1.55 | 10.21 | 1.13 | 335.2 | 12.06 | 0 | 19.88 | 20.9 | 2.6 | 373 | 340 | 85.98 | 1.55 |  | 0.079609 | 0.074888
2011-08-21 08:00 | 233 | 19.06 | 0.82 | 1.8 | 20.97 | 0.15 | 21.55 | 18.17 | 0 | 20.01 | 20.77 | 1.85 | 477 | 62.13 | 85.98 | 1.8 |  | 0.22291 | 0.22126
2011-08-21 09:00 | 233 | 21.69 | 0.73 | 1.89 | 31.16 | 0.44 | 26.93 | 28.9 | 0 | 20.56 | 20.69 | 1.93 | 510 | 41.64 | 85.98 | 1.89 |  | 0.36938 | 0.36197
2011-08-21 10:00 | 233 | 24.16 | 0.65 | 1.96 | 39.54 | 0.68 | 150.3 | 35.24 | 0 | 21.45 | 20.74 | 2.23 | 594 | 163.3 | 85.97 | 1.96 |  | 0.50422 | 0.48891
2011-08-21 11:00 | 233 | 26.17 | 0.55 | 1.85 | 44.59 | 1 | 203.6 | 33.08 | 0 | 22.53 | 20.92 | 2.6 | 636 | 214.1 | 85.94 | 1.85 |  | 0.60815 | 0.57799
2011-08-21 12:00 | 233 | 28.73 | 0.4 | 1.56 | 52.08 | 0.91 | 192.8 | 33.34 | 0 | 23.56 | 21.23 | 3.28 | 712 | 150 | 85.88 | 1.56 |  | 0.73266 | 0.6941
2011-08-21 13:00 | 233 | 30.07 | 0.39 | 1.64 | 52.34 | 1.79 | 171 | 28.95 | 0 | 24.58 | 21.63 | 4.03 | 774 | 141.3 | 85.81 | 1.64 |  | 0.80884 | 0.73296
2011-08-21 14:00 | 233 | 31.25 | 0.32 | 1.46 | 36.88 | 1.38 | 158.5 | 23.28 | 0 | 25.13 | 22.08 | 3.8 | 806 | 129.6 | 85.75 | 1.46 |  | 0.61597 | 0.54818
2011-08-21 15:00 | 233 | 31.3 | 0.32 | 1.46 | 23.69 | 2.16 | 283.1 | 13.22 | 0 | 25 | 22.46 | 4.63 | 874 | 298.8 | 85.7 | 1.46 |  | 0.52781 | 0.42443
2011-08-21 16:00 | 233 | 32.27 | 0.28 | 1.32 | 27.5 | 2.21 | 277.4 | 19.76 | 0 | 24.71 | 22.71 | 3.95 | 905 | 288.4 | 85.65 | 1.32 |  | 0.57775 | 0.46319
2011-08-21 17:00 | 233 | 31.02 | 0.25 | 1.13 | 20.86 | 4.41 | 342.5 | 20.19 | 0 | 24.46 | 22.86 | 7.33 | 987 | 0.6 | 85.7 | 1.13 |  | 0.68083 | 0.46943
2011-08-21 18:00 | 233 | 27.82 | 0.31 | 1.15 | 4.54 | 3.49 | 44.61 | 27.48 | 0 | 23.84 | 22.93 | 6.2 | 1071 | 145.4 | 85.72 | 1.15 |  | 0.18178 | 0.13266
2011-08-21 19:00 | 233 | 24.04 | 0.45 | 1.32 | 0.49 | 1.68 | 97 | 12.7 | 0 | 23.2 | 22.89 | 5 | 1084 | 75.27 | 85.77 | 1.32 |  | 0.061891 | 0.027713
2011-08-21 20:00 | 233 | 21.15 | 0.58 | 1.46 | 0 | 0.42 | 81.2 | 21.53 | 0 | 22.67 | 22.77 | 2.53 | 1149 | 157.7 | 85.81 | 1.46 |  | -0.015555 | -0.027308
2011-08-21 21:00 | 233 | 20.36 | 0.61 | 1.46 | 0 | 0.56 | 34.06 | 14.27 | 0 | 22.24 | 22.61 | 2 | 1206 | 332.4 | 85.94 | 1.46 |  | -0.0091812 | -0.022572
2011-08-21 22:00 | 233 | 19.72 | 0.68 | 1.56 | 0 | 0.71 | 52.21 | 9.14 | 0 | 21.91 | 22.42 | 1.55 | 1285 | 77.2 | 85.95 | 1.57 |  | -0.006163 | -0.019332
2011-08-21 23:00 | 233 | 19.23 | 0.74 | 1.65 | 0 | 1.01 | 59.18 | 11.59 | 0 | 21.71 | 22.25 | 2.98 | 1338 | 74.13 | 85.93 | 1.65 |  | -0.0011603 | -0.014519
2011-08-22 | 233 | 18.99 | 0.77 | 1.69 | 0 | 0.89 | 20.08 | 43.56 | 0 | 21.55 | 22.1 | 2.38 | 1435 | 330.1 | 85.89 | 1.69 |  | -0.0065442 | -0.018047
2011-08-22 01:00 | 234 | 18 | 0.79 | 1.62 | 0 | 1.07 | 341.6 | 18.49 | 0 | 21.38 | 21.96 | 2.9 | 41 | 316.6 | 85.88 | 1.62 |  | -0.0040168 | -0.015743 |  | 6.9794 | 5.5842
2011-08-22 02:00 | 234 | 16.04 | 0.82 | 1.5 | 0 | 1.67 | 342.2 | 14.77 | 0 | 21.11 | 21.84 | 2.75 | 101 | 333.7 | 85.84 | 1.5 |  | 0.0011112 | -0.010231
2011-08-22 03:00 | 234 | 15.12 | 0.82 | 1.41 | 0 | 1.25 | 351.8 | 16.41 | 0 | 20.82 | 21.71 | 2.68 | 151 | 349.6 | 85.81 | 1.41 |  | -0.0048072 | -0.01525
2011-08-22 04:00 | 234 | 14.02 | 0.84 | 1.34 | 0 | 1.38 | 328.6 | 13.51 | 0 | 20.55 | 21.56 | 2.3 | 233 | 298.6 | 85.79 | 1.35 |  | -0.0046574 | -0.01456
2011-08-22 05:00 | 234 | 13.17 | 0.88 | 1.34 | 0 | 0.42 | 283.1 | 23.61 | 0 | 20.27 | 21.4 | 2.08 | 240 | 304.2 | 85.78 | 1.34 |  | -0.024221 | -0.02898
2011-08-22 06:00 | 234 | 13.09 | 0.9 | 1.35 | 1.52 | 0.02 | 353.5 | 0.35 | 0 | 19.98 | 21.23 | 0.8 | 323 | 306.6 | 85.82 | 1.35 |  | -0.021417 | -0.021648
2011-08-22 07:00 | 234 | 16.75 | 0.81 | 1.55 | 10.43 | 0.16 | 179 | 7.85 | 0 | 19.82 | 21.05 | 1.55 | 417 | 198.3 | 85.87 | 1.55 |  | 0.085299 | 0.083536
2011-08-22 08:00 | 234 | 20.78 | 0.67 | 1.63 | 20.72 | 1.08 | 230.9 | 20.65 | 0 | 20 | 20.87 | 2.08 | 438 | 229.2 | 85.87 | 1.63 |  | 0.25606 | 0.23433
2011-08-22 09:00 | 234 | 24.99 | 0.49 | 1.54 | 31.11 | 1.76 | 237 | 17.08 | 0 | 20.5 | 20.79 | 2.98 | 509 | 242.9 | 85.85 | 1.54 |  | 0.46619 | 0.40915
2011-08-22 10:00 | 234 | 27.96 | 0.41 | 1.55 | 40.08 | 1.73 | 215.9 | 16.89 | 0 | 21.28 | 20.81 | 3.13 | 596 | 236 | 85.84 | 1.55 |  | 0.61987 | 0.55174
2011-08-22 11:00 | 234 | 31.12 | 0.32 | 1.45 | 47.02 | 2.82 | 233.8 | 18.07 | 0 | 22.24 | 20.97 | 4.18 | 611 | 230.9 | 85.79 | 1.45 |  | 0.84324 | 0.71378
2011-08-22 12:00 | 234 | 33.46 | 0.27 | 1.38 | 51.46 | 2.33 | 248.2 | 19.96 | 0 | 23.18 | 21.26 | 4.4 | 666 | 264.1 | 85.73 | 1.38 |  | 0.9064 | 0.78386
2011-08-22 13:00 | 234 | 35.06 | 0.19 | 1.09 | 57.5 | 2.93 | 307.5 | 24.94 | 0 | 24.23 | 21.61 | 6.43 | 770 | 7.45 | 85.69 | 1.09 |  | 1.0804 | 0.91002
2011-08-22 14:00 | 234 | 31.15 | 0.28 | 1.24 | 22.15 | 2.18 | 40.45 | 14 | 0 | 24.4 | 22.04 | 4.03 | 794 | 23.19 | 85.68 | 1.24 |  | 0.5329 | 0.42181
2011-08-22 15:00 | 234 | 33.23 | 0.2 | 1.03 | 27.94 | 1.33 | 27.29 | 21.73 | 0 | 24.2 | 22.34 | 3.35 | 842 | 52.51 | 85.64 | 1.03 |  | 0.52916 | 0.44945
2011-08-22 16:00 | 234 | 32.26 | 0.22 | 1.06 | 11.61 | 2.31 | 352.6 | 36.69 | 0 | 24.21 | 22.52 | 8 | 954 | 341.2 | 85.61 | 1.06 |  | 0.44534 | 0.31661
2011-08-22 17:00 | 234 | 29.4 | 0.28 | 1.16 | 12.09 | 3.91 | 11.17 | 17.5 | 0 | 23.68 | 22.65 | 7.63 | 977 | 20.55 | 85.66 | 1.16 |  | 0.53339 | 0.35586
2011-08-22 18:00 | 234 | 27.66 | 0.32 | 1.18 | 2.9 | 1.92 | 35.4 | 18.15 | 0 | 23.21 | 22.65 | 4.1 | 1020 | 3.21 | 85.66 | 1.18 |  | 0.21452 | 0.12644
2011-08-22 19:00 | 234 | 28.56 | 0.27 | 1.04 | 0.75 | 2.18 | 254.6 | 40.02 | 0 | 22.78 | 22.59 | 6.58 | 1081 | 93.1 | 85.64 | 1.04 |  | 0.1486 | 0.097574
2011-08-22 20:00 | 234 | 25.33 | 0.4 | 1.27 | 0 | 0.6 | 228.9 | 27.73 | 0 | 22.47 | 22.48 | 1.93 | 1179 | 34.3 | 85.65 | 1.27 |  | 0.031392 | 0.01111
2011-08-22 21:00 | 234 | 24.52 | 0.43 | 1.33 | 0 | 1.94 | 207.6 | 18.75 | 0 | 22.21 | 22.37 | 5.38 | 1259 | 216.8 | 85.69 | 1.33 |  | 0.088663 | 0.05532
2011-08-22 22:00 | 234 | 24.61 | 0.41 | 1.26 | 0 | 4.1 | 217.1 | 14.75 | 0 | 21.85 | 22.24 | 8.08 | 1270 | 230.9 | 85.75 | 1.26 |  | 0.14093 | 0.10362
2011-08-22 23:00 | 234 | 23.03 | 0.45 | 1.27 | 0 | 2.03 | 224.9 | 14.6 | 0 | 21.49 | 22.09 | 3.5 | 1347 | 214.5 | 85.74 | 1.27 |  | 0.083418 | 0.05281
2011-08-23 | 234 | 21.36 | 0.52 | 1.32 | 0 | 0.85 | 233.6 | 23.21 | 0 | 21.21 | 21.93 | 2.3 | 1382 | 241.4 | 85.72 | 1.32 |  | 0.031694 | 0.013591
2011-08-23 01:00 | 235 | 19.11 | 0.63 | 1.38 | 0 | 0.19 | 339.2 | 8.41 | 0 | 20.92 | 21.77 | 1.85 | 0 | 222.3 | 85.67 | 1.38 |  | -0.005894 | -0.010477 |  | 7.5647 | 6.0409
2011-08-23 02:00 | 235 | 17.08 | 0.74 | 1.43 | 0 | 0 | 18.99 | 0 | 0 | 20.59 | 21.61 | 0.28 | 88 | 18.99 | 85.64 | 1.43 |  | -0.015607 | -0.015607
2011-08-23 03:00 | 235 | 14.82 | 0.83 | 1.4 | 0 | 0.19 | 344 | 5.44 | 0 | 20.27 | 21.44 | 2.08 | 159 | 321 | 85.66 | 1.4 |  | -0.0093439 | -0.011537
2011-08-23 04:00 | 235 | 13.77 | 0.88 | 1.38 | 0 | 0.21 | 338 | 13.88 | 0 | 20 | 21.25 | 1.93 | 210 | 351.3 | 85.67 | 1.38 |  | -0.009648 | -0.011526
2011-08-23 05:00 | 235 | 13.31 | 0.86 | 1.31 | 0 | 0.16 | 253.1 | 4.58 | 0 | 19.73 | 21.07 | 1.18 | 244 | 199.8 | 85.68 | 1.32 |  | -0.010402 | -0.012043
2011-08-23 06:00 | 235 | 13.52 | 0.84 | 1.3 | 1.66 | 0.64 | 329.2 | 10.01 | 0 | 19.47 | 20.88 | 2 | 347 | 315.6 | 85.71 | 1.3 |  | 0.014236 | 0.0087484
2011-08-23 07:00 | 235 | 17.09 | 0.74 | 1.44 | 10.52 | 1.01 | 300 | 12.45 | 0 | 19.32 | 20.69 | 1.85 | 417 | 283.2 | 85.75 | 1.44 |  | 0.13757 | 0.12292
2011-08-23 08:00 | 235 | 21.85 | 0.61 | 1.58 | 20.87 | 1 | 254 | 18.01 | 0 | 19.5 | 20.52 | 2.08 | 460 | 280.9 | 85.77 | 1.58 |  | 0.26652 | 0.24193
2011-08-23 09:00 | 235 | 26.16 | 0.42 | 1.41 | 31.27 | 1 | 251.6 | 23.6 | 0 | 20.07 | 20.44 | 1.93 | 529 | 259.7 | 85.78 | 1.41 |  | 0.44148 | 0.40204
2011-08-23 10:00 | 235 | 30.11 | 0.31 | 1.3 | 40.49 | 1.73 | 256.5 | 16.02 | 0 | 20.96 | 20.49 | 3.58 | 592 | 284.9 | 85.78 | 1.3 |  | 0.66455 | 0.58058
2011-08-23 11:00 | 235 | 33.25 | 0.19 | 0.98 | 47.31 | 3.67 | 304.2 | 17.86 | 0 | 21.92 | 20.68 | 6.2 | 641 | 321.8 | 85.76 | 0.98 |  | 0.99579 | 0.79358
2011-08-23 12:00 | 235 | 31.57 | 0.18 | 0.81 | 50.95 | 4.44 | 334.1 | 22.44 | 0.25 | 22.56 | 21 | 7.7 | 666 | 316.4 | 85.71 | 0.81 |  | 1.0864 | 0.8516
2011-08-23 13:00 | 235 | 32.595 | 0.22737 | 0.94 | 52.16 | 2.73 | 332.5 | 25 | 0.25 | 23.61 | 21.39 | 5.53 | 736 | 310.8 | 85.69 | 0.94 |  | 0.95807 | 0.80402 | TRH_REGEN
2011-08-23 14:00 | 235 | 33.5008 | 0.18338 | 1.23 | 48.04 | 2.33 | 359 | 24.71 | 0.51 | 24.98 | 22 | 5.15 | 813 | 318.2 | 85.62 | 1.23 |  | 0.86742 | 0.73958 | TRH_REGEN
2011-08-23 15:00 | 235 | 33.7317 | 0.16437 | 0.9 | 41.59 | 3.44 | 338.7 | 23.06 | 0.76 | 25.71 | 22.85 | 6.28 | 864 | 336.1 | 85.57 | 0.9 |  | 0.91396 | 0.71581 | TRH_REGEN
2011-08-23 16:00 | 235 | 33.5458 | 0.2016 | 1.07 | 31.26 | 2.67 | 343.7 | 21.1 | 0.25 | 25.5 | 23.6 | 4.93 | 916 | 311.2 | 85.52 | 1.07 |  | 0.69117 | 0.53953 | TRH_REGEN
2011-08-23 17:00 | 235 | 32.45 | 0.21 | 0.91 | 25.18 | 1.77 | 315.7 | 20.69 | 0.25 | 25.27 | 23.93 | 3.73 | 986 | 310.9 | 85.51 | 0.91 |  | 0.48471 | 0.37948
2011-08-23 18:00 | 235 | 33.97 | 0.19 | 1.02 | 9.78 | 0.68 | 286.2 | 16.77 | 0 | 25.19 | 23.91 | 2.75 | 1031 | 282.6 | 85.51 | 1.02 |  | 0.13054 | 0.087358
2011-08-23 19:00 | 235 | 30.75 | 0.28 | 1.21 | 2.19 | 0.42 | 336 | 6.62 | 0 | 24.98 | 23.89 | 1.4 | 1115 | 316.1 | 85.54 | 1.21 |  | -0.0027894 | -0.025023
2011-08-23 20:00 | 235 | 26.1 | 0.37 | 1.25 | 0 | 0.8 | 354.4 | 15.14 | 0 | 24.53 | 23.86 | 2.08 | 1181 | 354.6 | 85.61 | 1.25 |  | 0.0069314 | -0.023605
2011-08-23 21:00 | 235 | 22.38 | 0.51 | 1.38 | 0 | 1.1 | 309.3 | 20.14 | 0 | 23.99 | 23.76 | 2.45 | 1256 | 279.8 | 85.7 | 1.38 |  | 0.012924 | -0.013893
2011-08-23 22:00 | 235 | 21.08 | 0.53 | 1.32 | 0 | 0.61 | 15.42 | 42.33 | 0 | 23.47 | 23.6 | 2.98 | 1275 | 83.2 | 85.76 | 1.32 |  | -0.015581 | -0.033786
2011-08-23 23:00 | 235 | 19.8 | 0.57 | 1.3 | 0 | 0.65 | 329.3 | 14.28 | 0 | 23.09 | 23.41 | 1.85 | 1353 | 10.89 | 85.78 | 1.3 |  | -0.01499 | -0.032423
2011-08-24 | 235 | 17.48 | 0.64 | 1.28 | 0 | 0.55 | 299.6 | 19.17 | 0 | 22.71 | 23.22 | 1.85 | 1385 | 333.5 | 85.8 | 1.28 |  | -0.023339 | -0.036395
2011-08-24 01:00 | 236 | 16.72 | 0.61 | 1.16 | 0 | 0.55 | 318.5 | 10.32 | 0 | 22.3 | 23.03 | 2.08 | 45 | 314.9 | 85.81 | 1.17 |  | -0.022471 | -0.036179 |  | 6.9209 | 5.7041
2011-08-24 02:00 | 236 | 14.73 | 0.68 | 1.14 | 0 | 0.73 | 328.9 | 19.22 | 0 | 21.91 | 22.83 | 2.08 | 107 | 331.7 | 85.81 | 1.14 |  | -0.017338 | -0.030886
2011-08-24 03:00 | 236 | 14.69 | 0.62 | 1.03 | 0 | 1.44 | 326.4 | 9.89 | 0 | 21.56 | 22.62 | 2.53 | 136 | 328.8 | 85.84 | 1.03 |  | 0.0083454 | -0.011341
2011-08-24 04:00 | 236 | 13.99 | 0.66 | 1.05 | 0 | 1.5 | 327 | 7.26 | 0 | 21.24 | 22.4 | 2.23 | 194 | 323.4 | 85.86 | 1.05 |  | 0.0057173 | -0.012264
2011-08-24 05:00 | 236 | 12.92 | 0.69 | 1.03 | 0.01 | 1.39 | 329.3 | 9.91 | 0 | 20.95 | 22.21 | 2.08 | 261 | 323.4 | 85.9 | 1.03 |  | 4.7086e-05 | -0.015956
2011-08-24 06:00 | 236 | 12.28 | 0.71 | 1.02 | 1.54 | 0.92 | 331.3 | 11.42 | 0 | 20.69 | 22.01 | 1.7 | 332 | 324.1 | 85.95 | 1.02 |  | -0.003823 | -0.015369
2011-08-24 07:00 | 236 | 15.32 | 0.59 | 1.03 | 10.63 | 1.42 | 313.9 | 16.51 | 0 | 20.47 | 21.81 | 2.75 | 410 | 305.1 | 86.02 | 1.03 |  | 0.12022 | 0.090031
2011-08-24 08:00 | 236 | 19.79 | 0.52 | 1.19 | 21.01 | 0.97 | 32.99 | 19.05 | 0 | 20.44 | 21.62 | 2.3 | 466 | 56.53 | 86.09 | 1.19 |  | 0.26241 | 0.23444
2011-08-24 09:00 | 236 | 24.6 | 0.41 | 1.27 | 31.26 | 1.93 | 82.2 | 24.1 | 0 | 20.84 | 21.48 | 4.1 | 511 | 74.29 | 86.09 | 1.27 |  | 0.48815 | 0.41739
2011-08-24 10:00 | 236 | 26.82 | 0.37 | 1.3 | 40.25 | 2.33 | 98.5 | 18.14 | 0 | 21.44 | 21.43 | 4.4 | 550 | 105 | 86.11 | 1.3 |  | 0.65535 | 0.56178
2011-08-24 11:00 | 236 | 28.72 | 0.32 | 1.26 | 46.98 | 1.75 | 90.5 | 23.24 | 0 | 22.28 | 21.51 | 4.93 | 654 | 91 | 86.11 | 1.26 |  | 0.73332 | 0.65267
2011-08-24 12:00 | 236 | 30.5 | 0.26 | 1.15 | 49.95 | 1.76 | 91.3 | 25.09 | 0 | 23.23 | 21.69 | 4.18 | 714 | 81.6 | 86.04 | 1.15 |  | 0.80376 | 0.71308
2011-08-24 13:00 | 236 | 31.59 | 0.25 | 1.16 | 50.52 | 2.2 | 93.4 | 24.84 | 0 | 24.02 | 21.98 | 3.95 | 758 | 84.7 | 85.97 | 1.16 |  | 0.8639 | 0.74842
2011-08-24 14:00 | 236 | 32.9 | 0.22 | 1.08 | 46.62 | 1.32 | 63.56 | 38.48 | 0 | 24.55 | 22.3 | 3.73 | 832 | 12.05 | 85.93 | 1.08 |  | 0.74673 | 0.66981
2011-08-24 15:00 | 236 | 33.93 | 0.2 | 1.07 | 41.57 | 0.92 | 209.4 | 32.21 | 0 | 25.03 | 22.6 | 2.75 | 849 | 261.8 | 85.87 | 1.07 |  | 0.63628 | 0.57985
2011-08-24 16:00 | 236 | 33.94 | 0.2 | 1.04 | 32.06 | 0.7 | 101.7 | 19.95 | 0 | 25.23 | 22.88 | 2.83 | 900 | 122.3 | 85.79 | 1.04 |  | 0.47609 | 0.43229
2011-08-24 17:00 | 236 | 32.51 | 0.23 | 1.13 | 13.61 | 1.75 | 118.8 | 26.38 | 0 | 25.14 | 23.12 | 9.65 | 1016 | 227 | 85.75 | 1.13 |  | 0.37802 | 0.27926
2011-08-24 18:00 | 236 | 29.68 | 0.26 | 1.1 | 5.81 | 4.59 | 197.4 | 14.22 | 0 | 24.57 | 23.28 | 9.05 | 1038 | 199.2 | 85.8 | 1.1 |  | 0.52007 | 0.31027
2011-08-24 19:00 | 236 | 27.17 | 0.33 | 1.18 | 1.82 | 2.05 | 186.9 | 14.68 | 0 | 23.9 | 23.3 | 4.85 | 1084 | 158.2 | 85.84 | 1.18 |  | 0.12837 | 0.085729
2011-08-24 20:00 | 236 | 23.83 | 0.45 | 1.31 | 0 | 0.69 | 139.3 | 6.92 | 0 | 23.42 | 23.21 | 2.6 | 1199 | 95.4 | 85.85 | 1.31 |  | 0.027117 | 0.0068473
2011-08-24 21:00 | 236 | 21.34 | 0.53 | 1.34 | 0 | 1.78 | 94 | 12.25 | 0 | 22.95 | 23.07 | 3.35 | 1201 | 99.3 | 85.93 | 1.34 |  | 0.057331 | 0.032564
2011-08-24 22:00 | 236 | 20.39 | 0.56 | 1.33 | 0 | 1.33 | 86.6 | 12.59 | 0 | 22.53 | 22.91 | 3.13 | 1300 | 64.65 | 85.96 | 1.33 |  | 0.03976 | 0.019062
2011-08-24 23:00 | 236 | 18.62 | 0.64 | 1.36 | 0 | 0.48 | 112.9 | 19.15 | 0 | 22.2 | 22.75 | 1.7 | 1375 | 98.8 | 85.95 | 1.36 |  | 0.002423 | -0.0071677
2011-08-25 | 236 | 17.56 | 0.7 | 1.4 | 0 | 0.88 | 37.06 | 23.65 | 0 | 21.88 | 22.59 | 2.6 | 1418 | 69.86 | 85.95 | 1.4 |  | 0.011101 | -0.00022924
2011-08-25 01:00 | 237 | 17.26 | 0.68 | 1.34 | 0 | 0.37 | 91.2 | 10.48 | 0 | 21.61 | 22.42 | 1.93 | 34 | 73 | 85.93 | 1.34 |  | -0.0041893 | -0.01108 |  | 6.3313 | 5.4698
2011-08-25 02:00 | 237 | 17.02 | 0.68 | 1.31 | 0 | 0.62 | 0.78 | 33.03 | 0 | 21.34 | 22.26 | 1.78 | 90 | 18.88 | 85.89 | 1.31 |  | 0.0048307 | -0.0049796
2011-08-25 03:00 | 237 | 15.46 | 0.74 | 1.29 | 0 | 0.28 | 2.1 | 10.44 | 0 | 21.11 | 22.1 | 1.33 | 126 | 305.5 | 85.89 | 1.29 |  | -0.0092638 | -0.013895
2011-08-25 04:00 | 237 | 14.21 | 0.79 | 1.28 | 0 | 0.24 | 29.95 | 26.62 | 0 | 20.82 | 21.94 | 1.48 | 232 | 91.5 | 85.9 | 1.29 |  | -0.011712 | -0.01507
2011-08-25 05:00 | 237 | 12.93 | 0.87 | 1.3 | 0.01 | 0.43 | 277.8 | 12.96 | 0 | 20.56 | 21.78 | 1.55 | 288 | 287.7 | 85.9 | 1.3 |  | -0.0093941 | -0.013011
2011-08-25 06:00 | 237 | 13.43 | 0.84 | 1.29 | 1.35 | 1.31 | 305.5 | 11.87 | 0 | 20.34 | 21.61 | 2.83 | 352 | 311.5 | 85.94 | 1.29 |  | 0.011596 | 0.0061338
2011-08-25 07:00 | 237 | 15.28 | 0.77 | 1.34 | 10.3 | 0.43 | 336.8 | 11.1 | 0 | 20.17 | 21.44 | 1.7 | 362 | 322.7 | 85.97 | 1.34 |  | 0.10832 | 0.10288
2011-08-25 08:00 | 237 | 19.21 | 0.65 | 1.45 | 20.42 | 0.51 | 354.6 | 18.17 | 0 | 20.26 | 21.28 | 1.85 | 439 | 339.5 | 85.98 | 1.45 |  | 0.22641 | 0.2157
2011-08-25 09:00 | 237 | 23.06 | 0.53 | 1.48 | 30.6 | 0.46 | 40.98 | 17.81 | 0 | 20.69 | 21.19 | 2.15 | 487 | 30.21 | 85.95 | 1.48 |  | 0.37539 | 0.36111
2011-08-25 10:00 | 237 | 25.74 | 0.44 | 1.46 | 39.5 | 0.69 | 130.8 | 27.09 | 0 | 21.44 | 21.19 | 2.08 | 565 | 82.6 | 85.93 | 1.46 |  | 0.52489 | 0.49881
2011-08-25 11:00 | 237 | 28.05 | 0.38 | 1.42 | 46.32 | 0.74 | 180.8 | 32.51 | 0 | 22.39 | 21.32 | 2.38 | 606 | 172.6 | 85.91 | 1.42 |  | 0.6402 | 0.60771
2011-08-25 12:00 | 237 | 30.32 | 0.32 | 1.39 | 50.02 | 0.63 | 176.8 | 24.2 | 0 | 23.41 | 21.56 | 2.15 | 702 | 175.9 | 85.84 | 1.39 |  | 0.70244 | 0.67113
2011-08-25 13:00 | 237 | 32.22 | 0.27 | 1.29 | 50.19 | 0.91 | 159.2 | 28.46 | 0 | 24.39 | 21.9 | 2.75 | 770 | 44.65 | 85.77 | 1.29 |  | 0.74638 | 0.69667
2011-08-25 14:00 | 237 | 33.24 | 0.22 | 1.14 | 46.64 | 1.42 | 102.8 | 25.52 | 0 | 24.97 | 22.28 | 3.2 | 782 | 108.6 | 85.69 | 1.14 |  | 0.75953 | 0.67754
2011-08-25 15:00 | 237 | 33.31 | 0.24 | 1.25 | 22.41 | 1.36 | 186.6 | 16.73 | 0 | 25.12 | 22.64 | 2.68 | 876 | 178.7 | 85.63 | 1.25 |  | 0.46406 | 0.38677
2011-08-25 16:00 | 237 | 33.71 | 0.26 | 1.34 | 18.03 | 1.35 | 252.8 | 13.5 | 0 | 24.99 | 22.91 | 2.75 | 959 | 282.2 | 85.58 | 1.34 |  | 0.40038 | 0.32426
2011-08-25 17:00 | 237 | 31.49 | 0.31 | 1.41 | 8.85 | 1.98 | 294.1 | 13 | 0 | 24.7 | 23.09 | 4.1 | 1004 | 320.4 | 85.57 | 1.41 |  | 0.33531 | 0.23689
2011-08-25 18:00 | 237 | 29.36 | 0.31 | 1.28 | 4.41 | 2.16 | 351.2 | 21.95 | 0 | 24.27 | 23.17 | 3.88 | 1035 | 346.9 | 85.61 | 1.28 |  | 0.28012 | 0.17839
2011-08-25 19:00 | 237 | 27.81 | 0.3 | 1.13 | 0.86 | 3.01 | 328 | 13.21 | 0 | 23.78 | 23.18 | 8 | 1138 | 337.5 | 85.69 | 1.13 |  | 0.17308 | 0.12498
2011-08-25 20:00 | 237 | 27.13 | 0.31 | 1.11 | 0 | 5.32 | 320.2 | 10.96 | 0 | 23.18 | 23.12 | 10.03 | 1193 | 307.5 | 85.81 | 1.11 |  | 0.20777 | 0.16105
2011-08-25 21:00 | 237 | 26.18 | 0.35 | 1.2 | 0 | 3.6 | 288.2 | 13.43 | 0 | 22.64 | 22.98 | 7.55 | 1201 | 314.4 | 85.92 | 1.2 |  | 0.15977 | 0.11703
2011-08-25 22:00 | 237 | 24.78 | 0.41 | 1.28 | 0 | 2.39 | 274.2 | 10.8 | 0 | 22.32 | 22.81 | 4.48 | 1274 | 297.6 | 85.96 | 1.28 |  | 0.11254 | 0.077439
2011-08-25 23:00 | 237 | 24.1 | 0.45 | 1.34 | 0 | 1.68 | 324.9 | 36.71 | 0 | 22.14 | 22.65 | 4.03 | 1373 | 84.2 | 85.96 | 1.34 |  | 0.083095 | 0.053809
2011-08-26 | 237 | 22.84 | 0.53 | 1.46 | 0 | 1.09 | 13.03 | 32.94 | 0 | 22.03 | 22.51 | 2.75 | 1381 | 196.3 | 85.99 | 1.46 |  | 0.049708 | 0.029503
2011-08-26 01:00 | 238 | 21.91 | 0.54 | 1.43 | 0 | 1.04 | 69.14 | 45.74 | 0 | 21.92 | 22.4 | 2.75 | 30 | 46.91 | 85.97 | 1.43 |  | 0.04444 | 0.026079 |  | 6.6691 | 5.3991
2011-08-26 02:00 | 238 | 20.67 | 0.63 | 1.53 | 0 | 0.33 | 253.8 | 10.4 | 0 | 21.79 | 22.31 | 1.48 | 80 | 345.1 | 85.98 | 1.53 |  | 0.0094836 | 0.0025961
2011-08-26 03:00 | 238 | 19.52 | 0.65 | 1.47 | 0 | 0.92 | 338.5 | 11.43 | 0 | 21.63 | 22.21 | 2.23 | 150 | 336.3 | 86.01 | 1.47 |  | 0.027777 | 0.015392
2011-08-26 04:00 | 238 | 18.44 | 0.67 | 1.43 | 0 | 1.48 | 313.1 | 9.67 | 0 | 21.4 | 22.11 | 2.9 | 222 | 315.7 | 86.01 | 1.43 |  | 0.035443 | 0.02219
2011-08-26 05:00 | 238 | 18.12 | 0.63 | 1.31 | 0 | 1.23 | 306.7 | 9.9 | 0 | 21.14 | 22 | 2.3 | 241 | 307.8 | 86.03 | 1.31 |  | 0.035219 | 0.021318
2011-08-26 06:00 | 238 | 16.92 | 0.71 | 1.36 | 0.54 | 0.47 | 265.1 | 12.52 | 0 | 20.92 | 21.87 | 1.93 | 336 | 274.6 | 86.09 | 1.36 |  | 0.014125 | 0.008074
2011-08-26 07:00 | 238 | 18.91 | 0.68 | 1.47 | 8.77 | 0.38 | 268.4 | 14.39 | 0 | 20.76 | 21.74 | 1.78 | 374 | 280.4 | 86.17 | 1.47 |  | 0.118 | 0.1104
2011-08-26 08:00 | 238 | 21.76 | 0.58 | 1.51 | 10.48 | 0.74 | 269.8 | 12.65 | 0 | 20.85 | 21.6 | 1.93 | 478 | 260.3 | 86.22 | 1.51 |  | 0.16323 | 0.14347
2011-08-26 09:00 | 238 | 23.86 | 0.53 | 1.57 | 19.5 | 1.53 | 262.1 | 11.93 | 0 | 21.11 | 21.53 | 2.38 | 528 | 255.1 | 86.21 | 1.57 |  | 0.32163 | 0.27652
2011-08-26 10:00 | 238 | 28.36 | 0.39 | 1.5 | 39.54 | 2.4 | 278.1 | 16.78 | 0 | 21.63 | 21.52 | 4.03 | 585 | 286.7 | 86.22 | 1.5 |  | 0.66463 | 0.56872
2011-08-26 11:00 | 238 | 31.41 | 0.28 | 1.3 | 48 | 1.97 | 304.5 | 33.11 | 0 | 22.46 | 21.6 | 4.48 | 613 | 342.9 | 86.18 | 1.3 |  | 0.79903 | 0.6995
2011-08-26 12:00 | 238 | 31.5 | 0.26 | 1.2 | 41.87 | 1.52 | 144.9 | 31.54 | 0 | 23.41 | 21.82 | 3.35 | 714 | 222.2 | 86.14 | 1.2 |  | 0.70118 | 0.62004
2011-08-26 13:00 | 238 | 32.2 | 0.26 | 1.23 | 44.61 | 1.85 | 180.1 | 24.76 | 0 | 24.1 | 22.1 | 4.55 | 774 | 172.3 | 86.08 | 1.23 |  | 0.77102 | 0.67208
2011-08-26 14:00 | 238 | 33.12 | 0.24 | 1.21 | 49.82 | 2.26 | 191.3 | 30.99 | 0 | 24.63 | 22.39 | 4.85 | 821 | 196.5 | 86.04 | 1.21 |  | 0.87416 | 0.75085
2011-08-26 15:00 | 238 | 32.81 | 0.23 | 1.15 | 26.51 | 1.56 | 189.7 | 29.41 | 0 | 24.85 | 22.67 | 6.05 | 899 | 335.7 | 86.01 | 1.15 |  | 0.53039 | 0.4417
2011-08-26 16:00 | 238 | 28.41 | 0.32 | 1.24 | 15.37 | 4.95 | 16.06 | 22.51 | 0 | 24.43 | 22.91 | 9.5 | 926 | 5.7 | 86.06 | 1.24 |  | 0.62012 | 0.42098
2011-08-26 17:00 | 238 | 27.02 | 0.37 | 1.33 | 13.46 | 4.79 | 48.28 | 13.83 | 0 | 23.68 | 22.99 | 8.37 | 976 | 39.35 | 86.08 | 1.33 |  | 0.52626 | 0.35275
2011-08-26 18:00 | 238 | 26.06 | 0.37 | 1.23 | 1.56 | 4.21 | 62.76 | 15.82 | 0 | 23.05 | 22.94 | 7.4 | 1028 | 52.05 | 86.09 | 1.23 |  | 0.16653 | 0.12485
2011-08-26 19:00 | 238 | 25.4 | 0.37 | 1.2 | 0.46 | 2.58 | 77.81 | 15.24 | 0 | 22.55 | 22.82 | 6.35 | 1085 | 81.1 | 86.08 | 1.2 |  | 0.12109 | 0.080096
2011-08-26 20:00 | 238 | 24.4 | 0.43 | 1.33 | 0 | 1.54 | 216.3 | 23.61 | 0 | 22.25 | 22.65 | 4.33 | 1163 | 212.8 | 86.1 | 1.33 |  | 0.069602 | 0.038003
2011-08-26 21:00 | 238 | 23.82 | 0.47 | 1.38 | 0 | 1.53 | 286.1 | 10.59 | 0 | 22.03 | 22.51 | 2.6 | 1209 | 285.2 | 86.18 | 1.38 |  | 0.063467 | 0.034278
2011-08-26 22:00 | 238 | 21.37 | 0.62 | 1.57 | 0 | 0.27 | 359.2 | 7.24 | 0 | 21.83 | 22.37 | 2.15 | 1263 | 322.8 | 86.18 | 1.57 |  | -0.0064915 | -0.013295
2011-08-26 23:00 | 238 | 19.76 | 0.7 | 1.62 | 0 | 0.38 | 79.45 | 7.82 | 0 | 21.68 | 22.25 | 1.25 | 1332 | 129.3 | 86.19 | 1.62 |  | -0.0042005 | -0.011144
2011-08-27 | 238 | 19.47 | 0.71 | 1.6 | 0 | 0.59 | 349.5 | 11.68 | 0 | 21.5 | 22.14 | 1.85 | 1420 | 5.61 | 86.19 | 1.6 |  | 0.0029406 | -0.0063394
2011-08-27 01:00 | 239 | 18.26 | 0.77 | 1.61 | 0 | 0.85 | 32.58 | 8.41 | 0 | 21.32 | 22.03 | 1.78 | 33 | 24.27 | 86.15 | 1.61 |  | 0.0052769 | -0.0039179 |  | 6.0362 | 5.2188
2011-08-27 02:00 | 239 | 17.95 | 0.76 | 1.57 | 0 | 0.56 | 333.7 | 18.72 | 0 | 21.13 | 21.91 | 1.7 | 80 | 313.1 | 86.14 | 1.57 |  | -0.0015175 | -0.008819
2011-08-27 03:00 | 239 | 16.64 | 0.81 | 1.54 | 0 | 1.43 | 325 | 21.29 | 0 | 20.93 | 21.8 | 2.75 | 167 | 328 | 86.12 | 1.54 |  | 0.0094237 | 0.00035536
2011-08-27 04:00 | 239 | 15.63 | 0.83 | 1.47 | 0 | 1.59 | 356.3 | 15.44 | 0 | 20.7 | 21.69 | 2.68 | 192 | 340.7 | 86.11 | 1.47 |  | 0.0089392 | 0.00047136
2011-08-27 05:00 | 239 | 15.07 | 0.84 | 1.43 | 0 | 0.67 | 17.92 | 7.28 | 0 | 20.49 | 21.56 | 2.15 | 253 | 6.24 | 86.08 | 1.43 |  | -0.0037308 | -0.0095785
2011-08-27 06:00 | 239 | 14.62 | 0.86 | 1.43 | 1.27 | 0.75 | 285.7 | 12.29 | 0 | 20.3 | 21.44 | 1.48 | 307 | 238.2 | 86.12 | 1.43 |  | 0.0047152 | 0.00053605
2011-08-27 07:00 | 239 | 17.03 | 0.76 | 1.46 | 9.57 | 1.06 | 313.8 | 10.5 | 0 | 20.17 | 21.3 | 3.2 | 400 | 321.6 | 86.14 | 1.46 |  | 0.11983 | 0.10527
2011-08-27 08:00 | 239 | 21.03 | 0.61 | 1.51 | 19.69 | 0.62 | 324.6 | 25.13 | 0 | 20.24 | 21.17 | 2.08 | 467 | 309.8 | 86.13 | 1.51 |  | 0.2338 | 0.21855
2011-08-27 09:00 | 239 | 24.02 | 0.53 | 1.58 | 29.89 | 0.38 | 142.5 | 29.62 | 0 | 20.74 | 21.09 | 1.85 | 512 | 159.9 | 86.14 | 1.58 |  | 0.36925 | 0.35728
2011-08-27 10:00 | 239 | 25.91 | 0.47 | 1.56 | 38.81 | 0.77 | 153.1 | 28.1 | 0 | 21.64 | 21.13 | 2.38 | 574 | 159.1 | 86.13 | 1.56 |  | 0.52167 | 0.49395
2011-08-27 11:00 | 239 | 28.26 | 0.4 | 1.54 | 45.3 | 0.83 | 190.6 | 26.22 | 0 | 22.72 | 21.31 | 2.6 | 626 | 207.3 | 86.09 | 1.54 |  | 0.63505 | 0.60022
2011-08-27 12:00 | 239 | 30.34 | 0.3 | 1.29 | 49.34 | 1.69 | 181 | 20.69 | 0 | 23.77 | 21.6 | 3.28 | 715 | 157.7 | 86.02 | 1.29 |  | 0.78278 | 0.69986
2011-08-27 13:00 | 239 | 31.5 | 0.29 | 1.34 | 49.39 | 1.76 | 142.2 | 29.53 | 0 | 24.4 | 21.96 | 3.65 | 755 | 152.9 | 85.95 | 1.34 |  | 0.80355 | 0.71468
2011-08-27 14:00 | 239 | 32.66 | 0.25 | 1.23 | 45.98 | 1.8 | 101.6 | 26.34 | 0 | 24.69 | 22.29 | 3.8 | 812 | 55.29 | 85.87 | 1.23 |  | 0.78011 | 0.68208
2011-08-27 15:00 | 239 | 33.84 | 0.2 | 1.07 | 37.65 | 1.07 | 25.93 | 37.83 | 0 | 24.82 | 22.57 | 2.6 | 843 | 81.5 | 85.8 | 1.07 |  | 0.6073 | 0.54216
2011-08-27 16:00 | 239 | 33.8 | 0.22 | 1.13 | 20.59 | 1.58 | 259.5 | 29.54 | 0 | 24.84 | 22.81 | 3.28 | 945 | 285.6 | 85.75 | 1.13 |  | 0.4605 | 0.36724
2011-08-27 17:00 | 239 | 31.46 | 0.3 | 1.38 | 11.16 | 1.82 | 264 | 10.15 | 0 | 24.45 | 22.99 | 4.33 | 980 | 267.9 | 85.75 | 1.38 |  | 0.3398 | 0.24803
2011-08-27 18:00 | 239 | 30.4 | 0.31 | 1.36 | 7.83 | 1.62 | 265 | 8.83 | 0 | 24.05 | 23.07 | 2.75 | 1021 | 267.2 | 85.73 | 1.36 |  | 0.26537 | 0.18588
2011-08-27 19:00 | 239 | 25.97 | 0.44 | 1.45 | 0.57 | 0.53 | 223.9 | 4.81 | 0 | 23.57 | 23.07 | 1.93 | 1121 | 130.7 | 85.75 | 1.45 |  | 0.031344 | 0.0142
2011-08-27 20:00 | 239 | 23.72 | 0.54 | 1.58 | 0 | 0.26 | 203.9 | 7.98 | 0 | 23.12 | 23 | 1.55 | 1172 | 136.2 | 85.79 | 1.58 |  | 0.0019648 | -0.0058541
2011-08-27 21:00 | 239 | 21.25 | 0.64 | 1.62 | 0 | 0.76 | 83.6 | 39.66 | 0 | 22.72 | 22.88 | 2.38 | 1211 | 129.6 | 85.84 | 1.62 |  | 0.019202 | 0.006393
2011-08-27 22:00 | 239 | 19.79 | 0.7 | 1.62 | 0 | 0.88 | 97.5 | 10.13 | 0 | 22.32 | 22.74 | 2.38 | 1275 | 85.8 | 85.85 | 1.62 |  | 0.016734 | 0.0054799
2011-08-27 23:00 | 239 | 19.86 | 0.65 | 1.51 | 0 | 0.44 | 94.9 | 28.77 | 0 | 22.01 | 22.58 | 3.13 | 1345 | 107.9 | 85.86 | 1.51 |  | 0.0059082 | -0.0025227
2011-08-28 | 239 | 19.3 | 0.67 | 1.5 | 0 | 0.88 | 335.2 | 29.85 | 0 | 21.75 | 22.42 | 2.75 | 1439 | 342 | 85.87 | 1.5 |  | 0.018965 | 0.0068206
2011-08-28 01:00 | 240 | 18.47 | 0.73 | 1.55 | 0 | 0.82 | 12.7 | 22.27 | 0 | 21.51 | 22.27 | 3.13 | 7 | 11.03 | 85.87 | 1.55 |  | 0.012178 | 0.0025891 |  | 6.1571 | 4.6934
2011-08-28 02:00 | 240 | 17.4 | 0.79 | 1.57 | 0 | 0.13 | 294.1 | 5.79 | 0 | 21.31 | 22.13 | 1.03 | 71 | 325.2 | 85.83 | 1.57 |  | -0.0096572 | -0.011562
2011-08-28 03:00 | 240 | 17.78 | 0.79 | 1.61 | 0 | 0.15 | 275.3 | 3.02 | 0 | 21.15 | 21.99 | 1.25 | 144 | 283.4 | 85.81 | 1.61 |  | -0.0089844 | -0.011152
2011-08-28 04:00 | 240 | 17.16 | 0.82 | 1.61 | 0 | 0.02 | 29.12 | 2.39 | 0 | 21.01 | 21.86 | 0.8 | 205 | 22.88 | 85.81 | 1.61 |  | -0.013234 | -0.013512
2011-08-28 05:00 | 240 | 16.83 | 0.83 | 1.59 | 0 | 0.56 | 6.45 | 7.13 | 0 | 20.85 | 21.74 | 1.78 | 274 | 5.52 | 85.8 | 1.59 |  | -0.00041372 | -0.0054437
2011-08-28 06:00 | 240 | 17.27 | 0.83 | 1.64 | 0.97 | 0.33 | 320.1 | 10.57 | 0 | 20.71 | 21.63 | 1.78 | 308 | 330.4 | 85.8 | 1.64 |  | 0.0034447 | 0.00057267
2011-08-28 07:00 | 240 | 18.53 | 0.8 | 1.69 | 5.51 | 0.13 | 46.02 | 10.79 | 0 | 20.7 | 21.51 | 1.18 | 368 | 41.25 | 85.83 | 1.7 |  | 0.056393 | 0.054717
2011-08-28 08:00 | 240 | 21.77 | 0.65 | 1.7 | 15.29 | 1.1 | 276.8 | 17.87 | 0 | 20.88 | 21.43 | 1.93 | 480 | 243.5 | 85.84 | 1.7 |  | 0.21285 | 0.18926
2011-08-28 09:00 | 240 | 27.23 | 0.43 | 1.53 | 31.32 | 1.44 | 254.7 | 18.67 | 0 | 21.3 | 21.39 | 2.75 | 488 | 241.9 | 85.82 | 1.53 |  | 0.47706 | 0.42121
2011-08-28 10:00 | 240 | 30.56 | 0.31 | 1.34 | 39.37 | 2.19 | 270.9 | 18.84 | 0 | 21.95 | 21.44 | 3.95 | 586 | 272.6 | 85.8 | 1.34 |  | 0.6932 | 0.58838
2011-08-28 11:00 | 240 | 32.99 | 0.25 | 1.25 | 47.66 | 2.71 | 356.9 | 23.31 | 0 | 22.7 | 21.6 | 6.28 | 624 | 344 | 85.76 | 1.25 |  | 0.88667 | 0.7435
2011-08-28 12:00 | 240 | 33.64 | 0.22 | 1.15 | 50.72 | 2.91 | 39.43 | 19.36 | 0 | 23.45 | 21.84 | 5.75 | 663 | 32.58 | 85.7 | 1.15 |  | 0.96336 | 0.80338
2011-08-28 13:00 | 240 | 32.65 | 0.24 | 1.16 | 30.87 | 2.88 | 49.5 | 18.34 | 0 | 23.84 | 22.11 | 6.2 | 724 | 33.75 | 85.67 | 1.16 |  | 0.72588 | 0.57212
2011-08-28 14:00 | 240 | 28.55 | 0.32 | 1.25 | 8.02 | 4.54 | 299.5 | 19.64 | 0 | 23.41 | 22.35 | 8 | 787 | 301.4 | 85.7 | 1.25 |  | 0.52125 | 0.33428
2011-08-28 15:00 | 240 | 27.83 | 0.34 | 1.27 | 6.63 | 3.82 | 299.6 | 16.06 | 0 | 22.79 | 22.44 | 6.8 | 846 | 289.1 | 85.67 | 1.27 |  | 0.43295 | 0.27755
2011-08-28 16:00 | 240 | 26.76 | 0.39 | 1.32 | 4.53 | 4.69 | 326.5 | 17.31 | 0 | 22.42 | 22.39 | 9.5 | 929 | 331.7 | 85.74 | 1.32 |  | 0.43784 | 0.26841
2011-08-28 17:00 | 240 | 22.61 | 0.59 | 1.6 | 5.12 | 6.27 | 316.3 | 11.39 | 0 | 22.01 | 22.31 | 10.48 | 972 | 300.8 | 85.82 | 1.6 |  | 0.33788 | 0.21224
2011-08-28 18:00 | 240 | 22.36 | 0.59 | 1.58 | 1.57 | 4 | 318.6 | 13.85 | 0 | 21.67 | 22.19 | 7.33 | 1025 | 334.1 | 85.83 | 1.58 |  | 0.2188 | 0.12967
2011-08-28 19:00 | 240 | 21.71 | 0.61 | 1.57 | 0.21 | 1.72 | 340.9 | 33.73 | 0 | 21.47 | 22.06 | 3.35 | 1127 | 292.4 | 85.86 | 1.57 |  | 0.058375 | 0.040067
2011-08-28 20:00 | 240 | 20.76 | 0.66 | 1.6 | 0 | 1.46 | 316.3 | 13.81 | 0 | 21.3 | 21.94 | 2.98 | 1142 | 295.3 | 85.86 | 1.6 |  | 0.043564 | 0.028616
2011-08-28 21:00 | 240 | 20.12 | 0.7 | 1.65 | 0 | 1.15 | 321.1 | 13.01 | 0 | 21.13 | 21.84 | 2.38 | 1224 | 302.2 | 85.89 | 1.65 |  | 0.031109 | 0.019573
2011-08-28 22:00 | 240 | 20.19 | 0.72 | 1.69 | 0 | 0.87 | 334.3 | 14.72 | 0 | 21.04 | 21.73 | 1.78 | 1301 | 319.2 | 85.92 | 1.69 |  | 0.024029 | 0.014339
2011-08-28 23:00 | 240 | 19.84 | 0.76 | 1.75 | 0 | 1.13 | 233.6 | 28.35 | 0 | 20.99 | 21.64 | 3.58 | 1354 | 207.1 | 85.96 | 1.75 |  | 0.024505 | 0.015224
2011-08-29 | 240 | 19.15 | 0.8 | 1.78 | 0 | 2.07 | 278.4 | 17.39 | 0 | 20.91 | 21.57 | 4.03 | 1386 | 243.4 | 85.99 | 1.78 |  | 0.028044 | 0.019359
2011-08-29 01:00 | 241 | 18.08 | 0.89 | 1.85 | 0 | 0.57 | 355.8 | 15.31 | 0.51 | 20.8 | 21.5 | 2.3 | 8 | 2.64 | 85.95 | 1.85 |  | 0.0046849 | 0.0018802 |  | 4.1194 | 3.6814
2011-08-29 02:00 | 241 | 17.69 | 0.92 | 1.86 | 0 | 0.45 | 23.51 | 6.61 | 0 | 20.74 | 21.42 | 1.85 | 95 | 22.02 | 85.95 | 1.86 |  | 0.0019949 | 0.00017098
2011-08-29 03:00 | 241 | 17.58 | 0.93 | 1.86 | 0 | 0.4 | 26.65 | 18.66 | 0 | 20.67 | 21.36 | 1.63 | 127 | 17.82 | 85.91 | 1.87 |  | 0.0012619 | -0.00029313
2011-08-29 04:00 | 241 | 17.43 | 0.93 | 1.86 | 0 | 0.56 | 328.5 | 14.77 | 0 | 20.61 | 21.29 | 1.55 | 217 | 284 | 85.84 | 1.86 |  | 0.0019403 | 0.00019816
2011-08-29 05:00 | 241 | 16.68 | 0.94 | 1.79 | 0 | 0.93 | 305.9 | 8.52 | 0 | 20.48 | 21.23 | 2.6 | 280 | 307.9 | 85.8 | 1.79 |  | 0.0031204 | 0.0011321
2011-08-29 06:00 | 241 | 16.08 | 0.95 | 1.73 | 1.44 | 1.01 | 12.16 | 8.62 | 0 | 20.27 | 21.16 | 3.2 | 300 | 303.8 | 85.83 | 1.73 |  | 0.020012 | 0.01707
2011-08-29 07:00 | 241 | 17.45 | 0.94 | 1.87 | 5.53 | 0.84 | 137.5 | 22.29 | 0 | 20.22 | 21.07 | 1.78 | 384 | 142.4 | 85.81 | 1.87 |  | 0.068582 | 0.065713
2011-08-29 08:00 | 241 | 19.15 | 0.87 | 1.93 | 13.71 | 0.46 | 294.2 | 21.29 | 0 | 20.39 | 20.99 | 1.7 | 422 | 304.8 | 85.84 | 1.93 |  | 0.15471 | 0.15119
2011-08-29 09:00 | 241 | 21.73 | 0.75 | 1.94 | 24.41 | 0.5 | 264.1 | 21.32 | 0 | 20.79 | 20.96 | 2.3 | 534 | 232.1 | 85.84 | 1.95 |  | 0.29678 | 0.28885
2011-08-29 10:00 | 241 | 22.89 | 0.69 | 1.91 | 29.17 | 0.89 | 213.5 | 24.55 | 0 | 21.49 | 21.02 | 2.9 | 576 | 268.7 | 85.82 | 1.91 |  | 0.38043 | 0.36287
2011-08-29 11:00 | 241 | 23.39 | 0.65 | 1.87 | 29.5 | 1.07 | 190.2 | 24.26 | 0 | 22.09 | 21.17 | 3.05 | 610 | 175.2 | 85.76 | 1.87 |  | 0.40338 | 0.37991
2011-08-29 12:00 | 241 | 24.37 | 0.6 | 1.84 | 24.34 | 0.89 | 257.3 | 26.45 | 0 | 22.59 | 21.37 | 2.6 | 704 | 264.4 | 85.69 | 1.84 |  | 0.35443 | 0.33138
2011-08-29 13:00 | 241 | 24.92 | 0.57 | 1.78 | 25.55 | 1.12 | 204.5 | 20.34 | 0 | 22.79 | 21.59 | 3.35 | 765 | 182.3 | 85.62 | 1.78 |  | 0.38639 | 0.35461
2011-08-29 14:00 | 241 | 26.87 | 0.47 | 1.67 | 43.96 | 1.89 | 234.4 | 26.22 | 0 | 23.22 | 21.76 | 4.03 | 805 | 258 | 85.52 | 1.67 |  | 0.65631 | 0.59187
2011-08-29 15:00 | 241 | 27.93 | 0.39 | 1.45 | 39.48 | 1.25 | 180.1 | 40.71 | 0 | 23.76 | 21.97 | 3.13 | 842 | 207.6 | 85.39 | 1.45 |  | 0.58189 | 0.52922
2011-08-29 16:00 | 241 | 28.77 | 0.36 | 1.42 | 27.67 | 1.48 | 324.1 | 38.01 | 0 | 23.95 | 22.2 | 4.7 | 935 | 331.9 | 85.32 | 1.42 |  | 0.46301 | 0.39731
2011-08-29 17:00 | 241 | 28.41 | 0.38 | 1.47 | 19.92 | 0.82 | 51.69 | 20.75 | 0 | 23.76 | 22.39 | 2.08 | 969 | 347.8 | 85.26 | 1.47 |  | 0.29329 | 0.25695
2011-08-29 18:00 | 241 | 27.31 | 0.41 | 1.48 | 8.39 | 0.95 | 100.2 | 13.13 | 0 | 23.53 | 22.5 | 2 | 1059 | 126.6 | 85.22 | 1.48 |  | 0.14025 | 0.10078
2011-08-29 19:00 | 241 | 24.5 | 0.54 | 1.66 | 0.37 | 0.5 | 142.2 | 5.31 | 0 | 23.08 | 22.55 | 2.6 | 1139 | 154.4 | 85.25 | 1.66 |  | -0.0065339 | -0.021679
2011-08-29 20:00 | 241 | 22.32 | 0.7 | 1.89 | 0 | 0.76 | 126.5 | 16.7 | 0 | 22.64 | 22.51 | 2.38 | 1141 | 162.6 | 85.31 | 1.89 |  | -0.0057367 | -0.01948
2011-08-29 21:00 | 241 | 20.29 | 0.8 | 1.9 | 0 | 0.7 | 60.42 | 17.6 | 0.25 | 22.3 | 22.42 | 2.23 | 1257 | 70.2 | 85.41 | 1.9 |  | -0.01448 | -0.024056
2011-08-29 22:00 | 241 | 18.63 | 0.85 | 1.82 | 0 | 1.26 | 72.02 | 15.54 | 0 | 21.93 | 22.3 | 3.5 | 1276 | 86.2 | 85.39 | 1.82 |  | -0.0072118 | -0.01765
2011-08-29 23:00 | 241 | 17.23 | 0.88 | 1.72 | 0 | 0.42 | 93.4 | 8.23 | 0 | 21.6 | 22.16 | 1.63 | 1341 | 98.1 | 85.4 | 1.72 |  | -0.026014 | -0.031144
2011-08-30 | 241 | 15.95 | 0.9 | 1.64 | 0 | 0.18 | 355.2 | 4.47 | 0 | 21.24 | 22.02 | 1.03 | 1425 | 327.7 | 85.42 | 1.64 |  | -0.033035 | -0.035378
2011-08-30 01:00 | 242 | 14.79 | 0.93 | 1.56 | 0 | 0.72 | 0.73 | 9.68 | 0 | 20.88 | 21.85 | 1.7 | 47 | 13.24 | 85.41 | 1.56 |  | -0.022047 | -0.02778 |  | 6.1045 | 5.0825
2011-08-30 02:00 | 242 | 14.59 | 0.94 | 1.56 | 0 | 1.27 | 352.6 | 9.19 | 0 | 20.59 | 21.67 | 2.45 | 110 | 333.4 | 85.41 | 1.56 |  | -0.015927 | -0.022719
2011-08-30 03:00 | 242 | 13.74 | 0.94 | 1.48 | 0 | 0.62 | 287.9 | 24.78 | 0 | 20.35 | 21.49 | 1.7 | 145 | 290.7 | 85.39 | 1.48 |  | -0.024169 | -0.029135
2011-08-30 04:00 | 242 | 13.28 | 0.95 | 1.45 | 0 | 0.69 | 348.9 | 13.98 | 0 | 20.06 | 21.33 | 3.2 | 232 | 39.22 | 85.42 | 1.45 |  | -0.023402 | -0.028448
2011-08-30 05:00 | 242 | 12.31 | 0.96 | 1.37 | 0 | 0.27 | 286 | 8.71 | 0 | 19.82 | 21.16 | 2.08 | 243 | 10.6 | 85.44 | 1.37 |  | -0.030722 | -0.033407
2011-08-30 06:00 | 242 | 11.42 | 0.96 | 1.29 | 1.23 | 0.25 | 50.48 | 36.1 | 0 | 19.57 | 20.99 | 1.4 | 318 | 54.33 | 85.48 | 1.29 |  | -0.021115 | -0.023047
2011-08-30 07:00 | 242 | 14.01 | 0.94 | 1.5 | 9.91 | 0.43 | 346.1 | 17.83 | 0 | 19.38 | 20.82 | 1.63 | 366 | 33.57 | 85.51 | 1.5 |  | 0.070968 | 0.069594
2011-08-30 08:00 | 242 | 17.8 | 0.82 | 1.68 | 20.86 | 0.96 | 190.2 | 26.95 | 0 | 19.49 | 20.65 | 2.38 | 446 | 127.2 | 85.54 | 1.68 |  | 0.21828 | 0.20905
2011-08-30 09:00 | 242 | 21.07 | 0.71 | 1.76 | 30.94 | 1.06 | 173.3 | 26.73 | 0 | 19.99 | 20.56 | 2.3 | 524 | 135.6 | 85.52 | 1.76 |  | 0.37195 | 0.35342
2011-08-30 10:00 | 242 | 25.4158 | 0.53387 | 1.76 | 39.54 | 0.73 | 229.5 | 27 | 0 | 20.86 | 20.59 | 2.15 | 574 | 224.7 | 85.52 | 1.76 |  | 0.51916 | 0.49688 | TRH_REGEN
2011-08-30 11:00 | 242 | 28.0917 | 0.34759 | 1.8 | 42.28 | 0.7 | 185.4 | 38.93 | 0 | 22.4 | 20.8 | 2.23 | 648 | 171.4 | 85.5 | 1.8 |  | 0.58643 | 0.56056 | TRH_REGEN
2011-08-30 12:00 | 242 | 30.0267 | 0.29443 | 1.58 | 49.59 | 1.95 | 180.9 | 19.41 | 0 | 24.17 | 21.32 | 4.03 | 719 | 179.3 | 85.44 | 1.58 |  | 0.78675 | 0.70281 | TRH_REGEN
2011-08-30 13:00 | 242 | 31.32 | 0.22 | 0.99 | 50.84 | 2.65 | 171.7 | 19.95 | 0 | 25.06 | 22 | 4.78 | 749 | 175.6 | 85.4 | 0.99 |  | 0.9086 | 0.76656
2011-08-30 14:00 | 242 | 32.04 | 0.19 | 0.92 | 44.35 | 2.01 | 151.5 | 29.06 | 0 | 25.2 | 22.48 | 4.25 | 817 | 147.5 | 85.32 | 0.92 |  | 0.7838 | 0.66811
2011-08-30 15:00 | 242 | 31.79 | 0.19 | 0.87 | 24.24 | 0.78 | 113.9 | 36.73 | 0 | 25.17 | 22.8 | 2.38 | 851 | 57.11 | 85.26 | 0.87 |  | 0.41235 | 0.36443
2011-08-30 16:00 | 242 | 31.12 | 0.22 | 0.99 | 12.08 | 0.72 | 133.9 | 37.14 | 0 | 24.97 | 23.02 | 2.3 | 938 | 133.3 | 85.23 | 0.99 |  | 0.2566 | 0.21433
2011-08-30 17:00 | 242 | 29.45 | 0.24 | 0.97 | 5.48 | 3.95 | 303.9 | 11.76 | 0 | 24.56 | 23.15 | 9.35 | 988 | 317.4 | 85.26 | 0.97 |  | 0.50229 | 0.31086
2011-08-30 18:00 | 242 | 29.25 | 0.22 | 0.87 | 8.75 | 3.74 | 219.8 | 36.02 | 0 | 23.77 | 23.17 | 10.25 | 1054 | 199.3 | 85.3 | 0.87 |  | 0.5332 | 0.34609
2011-08-30 19:00 | 242 | 27.49 | 0.26 | 0.93 | 0.75 | 0.31 | 171.2 | 7.43 | 0 | 23.35 | 23.07 | 1.7 | 1082 | 176.2 | 85.25 | 0.93 |  | 0.043296 | 0.026409
2011-08-30 20:00 | 242 | 24.31 | 0.35 | 1.07 | 0 | 0.67 | 139.2 | 13.76 | 0 | 23.04 | 22.95 | 3.28 | 1192 | 153.9 | 85.3 | 1.07 |  | 0.051516 | 0.03021
2011-08-30 21:00 | 242 | 24.18 | 0.37 | 1.11 | 0 | 2.21 | 204.7 | 16.65 | 0 | 22.74 | 22.81 | 4.55 | 1229 | 208.3 | 85.4 | 1.11 |  | 0.1157 | 0.080473
2011-08-30 22:00 | 242 | 21.82 | 0.48 | 1.24 | 0 | 0.59 | 353 | 13.67 | 0 | 22.41 | 22.67 | 2.3 | 1260 | 247.4 | 85.45 | 1.24 |  | 0.034783 | 0.020006
2011-08-30 23:00 | 242 | 19.24 | 0.61 | 1.36 | 0 | 0.93 | 14.66 | 9.59 | 0 | 22.12 | 22.52 | 2 | 1341 | 22.82 | 85.42 | 1.36 |  | 0.034098 | 0.020978
2011-08-31 | 242 | 16.82 | 0.72 | 1.37 | 0 | 0.46 | 352.2 | 20.58 | 0 | 21.83 | 22.38 | 1.78 | 1425 | 290.9 | 85.43 | 1.37 |  | 0.012096 | 0.0062281
2011-08-31 01:00 | 243 | 15.47 | 0.79 | 1.38 | 0 | 0.12 | 135.9 | 8.33 | 0 | 21.49 | 22.23 | 1.18 | 2 | 194.6 | 85.44 | 1.38 |  | 0.00047601 | -0.00098123 |  | 7.6326 | 6.1008
2011-08-31 02:00 | 243 | 14.35 | 0.81 | 1.33 | 0 | 0.69 | 354.1 | 21.1 | 0 | 21.16 | 22.06 | 2.3 | 109 | 320.6 | 85.46 | 1.33 |  | 0.0099319 | 0.0053371
2011-08-31 03:00 | 243 | 14.34 | 0.82 | 1.34 | 0 | 1.16 | 350.6 | 19.1 | 0 | 20.88 | 21.87 | 2.3 | 139 | 344.3 | 85.44 | 1.34 |  | 0.01451 | 0.0089757
2011-08-31 04:00 | 243 | 13.16 | 0.81 | 1.23 | 0 | 1.69 | 321.4 | 9.18 | 0 | 20.63 | 21.7 | 3.73 | 224 | 304.8 | 85.43 | 1.23 |  | 0.018284 | 0.012393
2011-08-31 05:00 | 243 | 12.21 | 0.88 | 1.25 | 0 | 0.42 | 306.1 | 31.01 | 0 | 20.35 | 21.53 | 1.55 | 251 | 273.5 | 85.44 | 1.25 |  | 0.0027935 | 0.00066775
2011-08-31 06:00 | 243 | 12.05 | 0.88 | 1.24 | 1.12 | 0.38 | 299.1 | 23.34 | 0 | 20.11 | 21.36 | 2 | 350 | 257.2 | 85.46 | 1.24 |  | 0.014316 | 0.011961
2011-08-31 07:00 | 243 | 15.67 | 0.77 | 1.36 | 9.57 | 0.47 | 264.8 | 18.78 | 0 | 19.93 | 21.19 | 1.7 | 410 | 259.6 | 85.5 | 1.36 |  | 0.12218 | 0.116
2011-08-31 08:00 | 243 | 19.68 | 0.62 | 1.42 | 19.51 | 0.36 | 182.7 | 17.82 | 0 | 19.99 | 21.01 | 2.08 | 479 | 173.5 | 85.5 | 1.42 |  | 0.21275 | 0.20429
2011-08-31 09:00 | 243 | 22.16 | 0.54 | 1.45 | 29.48 | 1.72 | 165.4 | 16.59 | 0 | 20.38 | 20.91 | 2.9 | 517 | 206 | 85.5 | 1.45 |  | 0.4095 | 0.36288
2011-08-31 10:00 | 243 | 25.84 | 0.39 | 1.28 | 38.62 | 1.36 | 179.1 | 20.58 | 0 | 21.01 | 20.9 | 2.75 | 600 | 168 | 85.5 | 1.29 |  | 0.56061 | 0.50574
2011-08-31 11:00 | 243 | 28.95 | 0.31 | 1.24 | 45.51 | 1.71 | 167.7 | 18.64 | 0 | 21.88 | 20.99 | 2.83 | 612 | 161.4 | 85.45 | 1.24 |  | 0.71576 | 0.63531
2011-08-31 12:00 | 243 | 31.79 | 0.22 | 1.04 | 49.24 | 2.1 | 174.9 | 18.01 | 0 | 22.77 | 21.21 | 4.18 | 716 | 202.9 | 85.35 | 1.04 |  | 0.84592 | 0.7305
2011-08-31 13:00 | 243 | 33.13 | 0.2 | 0.99 | 48.92 | 2.43 | 168.9 | 24.04 | 0 | 23.42 | 21.52 | 5 | 773 | 138.1 | 85.27 | 0.99 |  | 0.89595 | 0.75653
2011-08-31 14:00 | 243 | 33.75 | 0.18 | 0.96 | 45.17 | 3 | 161.9 | 20.3 | 0 | 23.72 | 21.83 | 5.15 | 839 | 145.1 | 85.19 | 0.96 |  | 0.91538 | 0.74231
2011-08-31 15:00 | 243 | 34.24 | 0.17 | 0.89 | 38.43 | 2.74 | 156.6 | 24.39 | 0 | 23.72 | 22.08 | 5.83 | 861 | 146.4 | 85.11 | 0.89 |  | 0.81114 | 0.64627
2011-08-31 16:00 | 243 | 34.15 | 0.17 | 0.94 | 28.11 | 3.03 | 164.7 | 15.47 | 0 | 23.61 | 22.26 | 5.68 | 948 | 175 | 85.05 | 0.94 |  | 0.70908 | 0.53064
2011-08-31 17:00 | 243 | 32.01 | 0.22 | 1.04 | 11.31 | 2.76 | 176 | 12.12 | 0 | 23.33 | 22.37 | 12.73 | 1020 | 189.3 | 85.03 | 1.04 |  | 0.46627 | 0.31559
2011-08-31 18:00 | 243 | 30.51 | 0.2 | 0.87 | 2.63 | 5.56 | 180.4 | 14.34 | 0 | 22.86 | 22.41 | 13.62 | 1025 | 192.5 | 85.09 | 0.87 |  | 0.62693 | 0.35565
2011-08-31 19:00 | 243 | 27.98 | 0.26 | 0.96 | 0.15 | 4.09 | 231.2 | 16.67 | 0 | 22.31 | 22.36 | 14.08 | 1111 | 282.8 | 85.21 | 0.96 |  | 0.20339 | 0.14721
2011-08-31 20:00 | 243 | 24.93 | 0.33 | 1.04 | 0 | 1.4 | 327.9 | 17.95 | 0 | 21.87 | 22.23 | 4.55 | 1144 | 304.3 | 85.31 | 1.04 |  | 0.082562 | 0.046695
2011-08-31 21:00 | 243 | 21.2 | 0.49 | 1.23 | 0 | 0.44 | 221 | 16.91 | 0 | 21.61 | 22.08 | 1.93 | 1215 | 265.8 | 85.35 | 1.23 |  | 0.011458 | -0.00114
2011-08-31 22:00 | 243 | 20.61 | 0.5 | 1.21 | 0 | 0.01 | 243.2 | 0.75 | 0 | 21.36 | 21.95 | 0.88 | 1264 | 232.4 | 85.36 | 1.21 |  | -0.019407 | -0.019777
2011-08-31 23:00 | 243 | 18.73 | 0.61 | 1.3 | 0 | 0.29 | 257.5 | 20.53 | 0 | 21.08 | 21.81 | 1.63 | 1353 | 151.8 | 85.34 | 1.31 |  | -0.0016233 | -0.0085101
2011-09-01 | 243 | 16.76 | 0.7 | 1.32 | 0 | 0.54 | 343.4 | 19.44 | 0 | 20.82 | 21.67 | 1.55 | 1408 | 283.9 | 85.36 | 1.33 |  | 0.004439 | -0.003791
2011-09-01 01:00 | 244 | 15.62 | 0.74 | 1.32 | 0 | 0.26 | 350 | 17.33 | 0 | 20.56 | 21.52 | 2.53 | 31 | 16.14 | 85.33 | 1.32 |  | -0.006749 | -0.010805 |  | 6.3937 | 5.2112
2011-09-01 02:00 | 244 | 14.89 | 0.73 | 1.23 | 0 | 1.37 | 340.8 | 15.53 | 0 | 20.33 | 21.37 | 3.28 | 82 | 333.7 | 85.35 | 1.23 |  | 0.01835 | 0.0076409
2011-09-01 03:00 | 244 | 14.71 | 0.72 | 1.2 | 0 | 1.38 | 326.5 | 19.67 | 0 | 20.1 | 21.22 | 3.73 | 134 | 3.86 | 85.37 | 1.2 |  | 0.019232 | 0.0082795
2011-09-01 04:00 | 244 | 13.97 | 0.79 | 1.26 | 0 | 0.48 | 305.1 | 44.42 | 0 | 19.94 | 21.07 | 2.08 | 235 | 321.4 | 85.41 | 1.26 |  | -0.0023714 | -0.0075872
2011-09-01 05:00 | 244 | 14.72 | 0.73 | 1.23 | 0 | 1.1 | 329.2 | 8.99 | 0 | 19.8 | 20.93 | 3.43 | 251 | 333.1 | 85.46 | 1.23 |  | 0.013335 | 0.0036108
2011-09-01 06:00 | 244 | 13.83 | 0.81 | 1.29 | 1.04 | 0.35 | 82.9 | 17.4 | 0 | 19.66 | 20.81 | 2.6 | 340 | 114.8 | 85.49 | 1.29 |  | 0.0020633 | -0.0010444
2011-09-01 07:00 | 244 | 15.6 | 0.75 | 1.32 | 6.14 | 0.84 | 330.1 | 32.05 | 0 | 19.57 | 20.69 | 2.38 | 400 | 331.3 | 85.56 | 1.32 |  | 0.077501 | 0.065766
2011-09-01 08:00 | 244 | 18.16 | 0.65 | 1.35 | 8.45 | 1.13 | 323.3 | 20.94 | 0 | 19.66 | 20.58 | 2.08 | 439 | 321.4 | 85.59 | 1.35 |  | 0.14233 | 0.11963
2011-09-01 09:00 | 244 | 20.71 | 0.57 | 1.38 | 20.67 | 0.45 | 345.7 | 24.76 | 0 | 19.9 | 20.51 | 1.63 | 504 | 317.8 | 85.58 | 1.38 |  | 0.25807 | 0.24579
2011-09-01 10:00 | 244 | 23.49 | 0.48 | 1.38 | 23.16 | 0.56 | 259.6 | 20.75 | 0 | 20.44 | 20.51 | 1.85 | 556 | 288.9 | 85.61 | 1.38 |  | 0.32066 | 0.30135
2011-09-01 11:00 | 244 | 26.46 | 0.41 | 1.41 | 38.81 | 0.69 | 178.1 | 30.09 | 0 | 21.15 | 20.6 | 2.3 | 646 | 184.8 | 85.59 | 1.41 |  | 0.53408 | 0.50606
2011-09-01 12:00 | 244 | 29.65 | 0.32 | 1.31 | 44.24 | 0.96 | 159.8 | 29.25 | 0 | 22.16 | 20.78 | 2.98 | 693 | 198.6 | 85.51 | 1.31 |  | 0.65382 | 0.60676
2011-09-01 13:00 | 244 | 31.52 | 0.26 | 1.22 | 43.19 | 0.83 | 148.8 | 26.06 | 0 | 22.94 | 21.09 | 2.53 | 757 | 189 | 85.46 | 1.22 |  | 0.64702 | 0.60162
2011-09-01 14:00 | 244 | 33.95 | 0.16 | 0.86 | 46.18 | 2.26 | 234.7 | 36.8 | 0 | 23.59 | 21.42 | 5 | 811 | 240.3 | 85.36 | 0.86 |  | 0.85536 | 0.71737
2011-09-01 15:00 | 244 | 34.1 | 0.16 | 0.84 | 39.31 | 2.59 | 189.4 | 33.98 | 0 | 23.77 | 21.75 | 6.05 | 861 | 204.3 | 85.29 | 0.84 |  | 0.80307 | 0.6452
2011-09-01 16:00 | 244 | 33.78 | 0.14 | 0.75 | 22.9 | 1.9 | 215.4 | 42.65 | 0 | 23.62 | 22.01 | 5.9 | 904 | 139.6 | 85.25 | 0.75 |  | 0.5319 | 0.411
2011-09-01 17:00 | 244 | 33.19 | 0.15 | 0.74 | 12.13 | 2.27 | 245.5 | 19.98 | 0 | 23.35 | 22.17 | 4.7 | 971 | 228.7 | 85.25 | 0.74 |  | 0.44816 | 0.30716
2011-09-01 18:00 | 244 | 30.65 | 0.2 | 0.9 | 4.19 | 1.86 | 238.5 | 22.17 | 0 | 22.93 | 22.24 | 5.68 | 1074 | 172.9 | 85.24 | 0.9 |  | 0.25958 | 0.15429
2011-09-01 19:00 | 244 | 28.93 | 0.22 | 0.88 | 0.75 | 2.96 | 177 | 15.37 | 0 | 22.49 | 22.23 | 13.03 | 1136 | 181.6 | 85.22 | 0.88 |  | 0.18727 | 0.12726
2011-09-01 20:00 | 244 | 30.59 | 0.17 | 0.75 | 0 | 3.78 | 240.7 | 27.72 | 0 | 22.03 | 22.14 | 13.85 | 1174 | 314.6 | 85.26 | 0.75 |  | 0.23611 | 0.16379
2011-09-01 21:00 | 244 | 27.94 | 0.25 | 0.93 | 0 | 1.58 | 208.1 | 21.38 | 0 | 21.66 | 22 | 3.95 | 1219 | 278.2 | 85.33 | 0.93 |  | 0.10967 | 0.062031
2011-09-01 22:00 | 244 | 25.17 | 0.32 | 1.01 | 0 | 1.57 | 49.27 | 23.75 | 0 | 21.42 | 21.87 | 4.78 | 1283 | 347.4 | 85.4 | 1.01 |  | 0.090445 | 0.05127
2011-09-01 23:00 | 244 | 22.29 | 0.41 | 1.09 | 0 | 1.95 | 352.1 | 13.44 | 0 | 21.13 | 21.73 | 3.58 | 1349 | 1.7 | 85.38 | 1.09 |  | 0.082871 | 0.050341
2011-09-02 | 244 | 22.69 | 0.36 | 0.98 | 0 | 2.66 | 352.9 | 22.8 | 0 | 20.87 | 21.6 | 5.6 | 1439 | 0.98 | 85.42 | 0.98 |  | 0.11188 | 0.074384
2011-09-02 01:00 | 245 | 23.8 | 0.29 | 0.86 | 0 | 4.21 | 348.6 | 25.97 | 0 | 20.62 | 21.45 | 10.18 | 60 | 13.11 | 85.42 | 0.86 |  | 0.16261 | 0.1194 |  | 5.503 | 4.6576
2011-09-02 02:00 | 245 | 18.9 | 0.65 | 1.41 | 0 | 5.84 | 11.72 | 21.81 | 0 | 20.32 | 21.31 | 10.33 | 81 | 18.27 | 85.53 | 1.41 |  | 0.071226 | 0.055554
2011-09-02 03:00 | 245 | 17.05 | 0.72 | 1.39 | 0 | 5.94 | 13.04 | 19.21 | 0 | 20.04 | 21.17 | 9.28 | 170 | 3.17 | 85.61 | 1.39 |  | 0.051595 | 0.040075
2011-09-02 04:00 | 245 | 16.1 | 0.75 | 1.38 | 0 | 5.58 | 13.75 | 18.42 | 0 | 19.77 | 21.01 | 8.97 | 191 | 17.51 | 85.65 | 1.38 |  | 0.04089 | 0.031021
2011-09-02 05:00 | 245 | 14.94 | 0.81 | 1.38 | 0 | 2.15 | 54.79 | 24.59 | 0 | 19.54 | 20.85 | 6.35 | 245 | 56.6 | 85.77 | 1.38 |  | 0.015411 | 0.0064875
2011-09-02 06:00 | 245 | 14.49 | 0.83 | 1.38 | 0.41 | 2.56 | 42.57 | 17.15 | 0 | 19.4 | 20.69 | 5 | 330 | 33.83 | 85.91 | 1.38 |  | 0.016105 | 0.0087441
2011-09-02 07:00 | 245 | 14.61 | 0.84 | 1.4 | 3.53 | 1.94 | 33.08 | 22.1 | 0 | 19.29 | 20.55 | 3.95 | 373 | 28.4 | 85.96 | 1.4 |  | 0.051234 | 0.03619
2011-09-02 08:00 | 245 | 15.27 | 0.82 | 1.43 | 5.43 | 1.85 | 22.68 | 18.34 | 0 | 19.34 | 20.43 | 3.13 | 459 | 16.19 | 86.01 | 1.43 |  | 0.091035 | 0.074842
2011-09-02 09:00 | 245 | 16.54 | 0.79 | 1.48 | 17.88 | 1.3 | 47.84 | 34.53 | 0 | 19.53 | 20.35 | 3.58 | 507 | 67.82 | 85.99 | 1.48 |  | 0.21256 | 0.19805
2011-09-02 10:00 | 245 | 18.31 | 0.73 | 1.54 | 32.5 | 1.2 | 149.4 | 43.05 | 0 | 20.11 | 20.32 | 3.65 | 586 | 130.2 | 85.95 | 1.54 |  | 0.37806 | 0.36063
2011-09-02 11:00 | 245 | 19.68 | 0.69 | 1.59 | 40.69 | 1.81 | 156.9 | 47.56 | 0 | 20.83 | 20.4 | 4.78 | 645 | 173.2 | 85.89 | 1.59 |  | 0.49145 | 0.4617
2011-09-02 12:00 | 245 | 21.2 | 0.65 | 1.64 | 48.62 | 2.3 | 178.8 | 29.08 | 0 | 21.58 | 20.57 | 5.3 | 687 | 198.3 | 85.79 | 1.64 |  | 0.60679 | 0.56342
2011-09-02 13:00 | 245 | 23.09 | 0.59 | 1.67 | 47.99 | 1.82 | 153.1 | 31 | 0 | 22.32 | 20.8 | 3.88 | 771 | 137 | 85.67 | 1.67 |  | 0.63083 | 0.58704
2011-09-02 14:00 | 245 | 24.92 | 0.52 | 1.64 | 43.03 | 1.64 | 147.1 | 33.01 | 0 | 22.91 | 21.08 | 4.33 | 785 | 151.2 | 85.57 | 1.64 |  | 0.6023 | 0.55299
2011-09-02 15:00 | 245 | 26.91 | 0.44 | 1.55 | 37.58 | 1.88 | 239.4 | 52.13 | 0 | 23.19 | 21.37 | 5.3 | 851 | 304.8 | 85.52 | 1.55 |  | 0.58121 | 0.51235
2011-09-02 16:00 | 245 | 26.94 | 0.43 | 1.53 | 21.41 | 2.04 | 162.8 | 18.15 | 0 | 23.27 | 21.62 | 4.48 | 907 | 153 | 85.47 | 1.53 |  | 0.4106 | 0.33484
2011-09-02 17:00 | 245 | 26.47 | 0.41 | 1.41 | 7.03 | 2.57 | 203 | 21.41 | 0 | 22.91 | 21.81 | 6.2 | 992 | 205.8 | 85.52 | 1.41 |  | 0.30402 | 0.20752
2011-09-02 18:00 | 245 | 25.02 | 0.42 | 1.32 | 5.47 | 4.18 | 183.1 | 13.86 | 0 | 22.4 | 21.87 | 10.18 | 1055 | 161.6 | 85.45 | 1.32 |  | 0.37602 | 0.23751
2011-09-02 19:00 | 245 | 21.71 | 0.46 | 1.19 | 0.52 | 2.03 | 171.5 | 12.54 | 0 | 21.81 | 21.83 | 5.6 | 1084 | 157.9 | 85.47 | 1.19 |  | 0.15012 | 0.085092
2011-09-02 20:00 | 245 | 19.3 | 0.59 | 1.33 | 0 | 1.46 | 196.8 | 16.84 | 0 | 21.35 | 21.72 | 4.33 | 1183 | 212.5 | 85.5 | 1.33 |  | 0.048114 | 0.031692
2011-09-02 21:00 | 245 | 19.64 | 0.6 | 1.37 | 0 | 2.63 | 189.9 | 13.95 | 0 | 20.98 | 21.57 | 4.78 | 1213 | 170.6 | 85.6 | 1.37 |  | 0.06645 | 0.048248
2011-09-02 22:00 | 245 | 18.8 | 0.64 | 1.39 | 0 | 2.85 | 200.4 | 13.16 | 0 | 20.67 | 21.4 | 5.15 | 1277 | 190.9 | 85.62 | 1.39 |  | 0.059476 | 0.043867
2011-09-02 23:00 | 245 | 19.24 | 0.63 | 1.41 | 0 | 3.2 | 211.2 | 13.23 | 0 | 20.39 | 21.23 | 5.53 | 1333 | 219.9 | 85.63 | 1.41 |  | 0.065212 | 0.048919
2011-09-03 | 245 | 17.15 | 0.72 | 1.41 | 0 | 0.82 | 85.5 | 30.88 | 0 | 20.15 | 21.07 | 2.08 | 1387 | 47.49 | 85.65 | 1.41 |  | 0.019679 | 0.011399
2011-09-03 01:00 | 246 | 15.98 | 0.76 | 1.38 | 0 | 0.4 | 40.67 | 22.87 | 0 | 19.91 | 20.93 | 2.08 | 58 | 354.5 | 85.65 | 1.38 |  | 0.0077203 | 0.0032762 |  | 6.1897 | 5.0108
2011-09-03 02:00 | 246 | 13.92 | 0.84 | 1.34 | 0 | 1.62 | 347.8 | 22.09 | 0 | 19.66 | 20.79 | 7.93 | 108 | 3.58 | 85.63 | 1.34 |  | 0.014999 | 0.0097354
2011-09-03 03:00 | 246 | 15.92 | 0.5 | 0.9 | 0 | 5.2 | 7.19 | 26.64 | 0 | 19.39 | 20.64 | 9.8 | 179 | 18.76 | 85.75 | 0.9 |  | 0.089847 | 0.073807
2011-09-03 04:00 | 246 | 14.86 | 0.43 | 0.72 | 0 | 7.13 | 6.55 | 29.64 | 0 | 18.92 | 20.47 | 11.9 | 236 | 3.81 | 85.86 | 0.72 |  | 0.1046 | 0.08976
2011-09-03 05:00 | 246 | 13.19 | 0.48 | 0.73 | 0 | 6.83 | 8 | 23.13 | 0 | 18.45 | 20.27 | 10.62 | 249 | 10.53 | 85.99 | 0.73 |  | 0.085515 | 0.073458
2011-09-03 06:00 | 246 | 12.31 | 0.45 | 0.65 | 0.93 | 4.19 | 2.53 | 27.52 | 0 | 18.07 | 20.05 | 8.45 | 319 | 24.45 | 86.16 | 0.65 |  | 0.20849 | 0.11997
2011-09-03 07:00 | 246 | 12.72 | 0.43 | 0.63 | 9.64 | 1.97 | 338 | 15.55 | 0 | 17.89 | 19.82 | 3.73 | 362 | 0.02 | 86.33 | 0.63 |  | 0.20843 | 0.15667
2011-09-03 08:00 | 246 | 14.64 | 0.36 | 0.6 | 20.52 | 2.85 | 346.3 | 20.75 | 0 | 17.89 | 19.63 | 5.08 | 468 | 350.9 | 86.46 | 0.6 |  | 0.33315 | 0.25012
2011-09-03 09:00 | 246 | 16.22 | 0.29 | 0.54 | 31.05 | 3 | 349.7 | 21.85 | 0 | 18.08 | 19.5 | 4.78 | 538 | 333.1 | 86.5 | 0.54 |  | 0.47496 | 0.37515
2011-09-03 10:00 | 246 | 17.46 | 0.28 | 0.55 | 39.9 | 2.6 | 2.39 | 31.4 | 0 | 18.5 | 19.44 | 4.93 | 587 | 2.21 | 86.49 | 0.55 |  | 0.56447 | 0.47058
2011-09-03 11:00 | 246 | 18.33 | 0.28 | 0.59 | 46.33 | 2.29 | 40.95 | 29.03 | 0 | 19.25 | 19.48 | 5.3 | 618 | 349.5 | 86.44 | 0.59 |  | 0.62753 | 0.54194
2011-09-03 12:00 | 246 | 19.23 | 0.27 | 0.6 | 49.73 | 2.5 | 57.2 | 30.31 | 0 | 20.1 | 19.62 | 4.93 | 714 | 38.77 | 86.37 | 0.6 |  | 0.68979 | 0.59403
2011-09-03 13:00 | 246 | 19.96 | 0.27 | 0.62 | 49.39 | 2.01 | 66.74 | 31.67 | 0 | 20.84 | 19.86 | 5.38 | 747 | 72.78 | 86.31 | 0.62 |  | 0.67339 | 0.59203
2011-09-03 14:00 | 246 | 20.72 | 0.26 | 0.63 | 45.32 | 2.5 | 45.98 | 34.48 | 0 | 21.33 | 20.12 | 5.75 | 829 | 30.37 | 86.25 | 0.63 |  | 0.66943 | 0.56788
2011-09-03 15:00 | 246 | 21.38 | 0.26 | 0.66 | 38.47 | 2.03 | 54.86 | 28.89 | 0 | 21.56 | 20.36 | 4.55 | 874 | 55.37 | 86.19 | 0.66 |  | 0.57348 | 0.48705
2011-09-03 16:00 | 246 | 21.59 | 0.26 | 0.67 | 29.42 | 1.7 | 68.07 | 36.75 | 0 | 21.55 | 20.56 | 4.03 | 915 | 31.64 | 86.18 | 0.67 |  | 0.44892 | 0.37433
2011-09-03 17:00 | 246 | 21.32 | 0.26 | 0.66 | 17.02 | 1.48 | 66.09 | 19.92 | 0 | 21.32 | 20.69 | 4.55 | 964 | 43.46 | 86.17 | 0.66 |  | 0.29596 | 0.23009
2011-09-03 18:00 | 246 | 19.82 | 0.33 | 0.76 | 6.93 | 1.11 | 34.64 | 9.87 | 0 | 20.92 | 20.75 | 2.75 | 1029 | 38.88 | 86.2 | 0.77 |  | 0.12816 | 0.083463
2011-09-03 19:00 | 246 | 17.16 | 0.46 | 0.9 | 0.62 | 0.29 | 76.75 | 6.46 | 0 | 20.45 | 20.73 | 1.33 | 1127 | 76.89 | 86.25 | 0.9 |  | -0.014604 | -0.024377
2011-09-03 20:00 | 246 | 15.79 | 0.47 | 0.84 | 0 | 1.12 | 88.6 | 14.69 | 0 | 19.95 | 20.63 | 3.35 | 1153 | 106.6 | 86.32 | 0.84 |  | 0.02249 | 0.00082925
2011-09-03 21:00 | 246 | 12.89 | 0.65 | 0.96 | 0 | 0.91 | 29.25 | 4.77 | 0 | 19.51 | 20.49 | 1.4 | 1224 | 14.39 | 86.4 | 0.96 |  | 0.0015284 | -0.011754
2011-09-03 22:00 | 246 | 11.29 | 0.69 | 0.92 | 0.01 | 0.95 | 40.32 | 6.45 | 0 | 19.12 | 20.32 | 1.55 | 1283 | 23.01 | 86.45 | 0.92 |  | -0.00041478 | -0.012171
2011-09-03 23:00 | 246 | 9.86 | 0.75 | 0.91 | 0.01 | 0.89 | 24.4 | 6.38 | 0 | 18.77 | 20.14 | 1.78 | 1358 | 6.72 | 86.48 | 0.91 |  | -0.0054059 | -0.014991
2011-09-04 | 246 | 8.51 | 0.77 | 0.86 | 0 | 0.61 | 23.48 | 3.75 | 0 | 18.45 | 19.95 | 1.4 | 1381 | 18.79 | 86.52 | 0.86 |  | -0.012705 | -0.020088
2011-09-04 01:00 | 247 | 8.48 | 0.72 | 0.79 | 0 | 0.05 | 19.89 | 1.31 | 0 | 18.08 | 19.76 | 0.8 | 45 | 12.34 | 86.54 | 0.8 |  | -0.031846 | -0.033035 |  | 6.02 | 4.7351
2011-09-04 02:00 | 247 | 7.555 | 0.77 | 0.8 | 0 | 0.07 | 338.8 | 0.72 | 0 | 17.66 | 19.56 | 0.8 | 117 | 326.7 | 86.55 | 0.8 |  | -0.029885 | -0.031304
2011-09-04 03:00 | 247 | 6.63 | 0.82 | 0.8 | 0 | 0.59 | 9.75 | 6.15 | 0 | 17.28 | 19.34 | 1.4 | 162 | 18.78 | 86.56 | 0.8 |  | -0.014183 | -0.020368
2011-09-04 04:00 | 247 | 6.112 | 0.87 | 0.82 | 0 | 1.07 | 37.54 | 8.39 | 0 | 17.07 | 19.12 | 2.15 | 239 | 38.27 | 86.57 | 0.82 |  | -0.0089969 | -0.01553
2011-09-04 05:00 | 247 | 6.095 | 0.86 | 0.81 | 0 | 1.63 | 42.81 | 9.24 | 0 | 16.89 | 18.92 | 2.68 | 267 | 54.72 | 86.58 | 0.81 |  | -0.003294 | -0.010359
2011-09-04 06:00 | 247 | 5.88 | 0.86 | 0.79 | 0.9 | 1.3 | 59.99 | 9.77 | 0 | 16.71 | 18.73 | 2.53 | 359 | 65.43 | 86.59 | 0.79 |  | -0.0019828 | -0.008045
2011-09-04 07:00 | 247 | 8.22 | 0.77 | 0.84 | 9.72 | 2.33 | 79.22 | 14.12 | 0 | 16.56 | 18.57 | 4.7 | 394 | 95.9 | 86.59 | 0.84 |  | 0.094361 | 0.074221
2011-09-04 08:00 | 247 | 12.15 | 0.63 | 0.89 | 20.62 | 2.05 | 111.8 | 20.96 | 0 | 16.63 | 18.41 | 4.63 | 464 | 147.5 | 86.58 | 0.89 |  | 0.22505 | 0.19148
2011-09-04 09:00 | 247 | 14.09 | 0.56 | 0.9 | 31.03 | 3.13 | 132 | 17.17 | 0 | 16.98 | 18.3 | 5.3 | 509 | 117.9 | 86.57 | 0.9 |  | 0.37508 | 0.31591
2011-09-04 10:00 | 247 | 16.4 | 0.48 | 0.89 | 39.77 | 3.49 | 127.8 | 20.7 | 0 | 17.5 | 18.28 | 6.58 | 597 | 123.8 | 86.55 | 0.9 |  | 0.51932 | 0.43706
2011-09-04 11:00 | 247 | 18.47 | 0.42 | 0.9 | 45.76 | 3.68 | 134.7 | 21.01 | 0 | 18.12 | 18.34 | 7.33 | 627 | 111.8 | 86.5 | 0.9 |  | 0.6341 | 0.53339
2011-09-04 12:00 | 247 | 19.64 | 0.4 | 0.9 | 48.53 | 3.83 | 145.9 | 17.18 | 0 | 18.74 | 18.48 | 7.03 | 707 | 126.5 | 86.43 | 0.9 |  | 0.69853 | 0.58537
2011-09-04 13:00 | 247 | 20.94 | 0.37 | 0.91 | 48.07 | 3.56 | 142.5 | 19.47 | 0 | 19.22 | 18.66 | 6.58 | 763 | 124.5 | 86.36 | 0.91 |  | 0.71845 | 0.60258
2011-09-04 14:00 | 247 | 22.22 | 0.34 | 0.92 | 43.58 | 2.72 | 139.4 | 21.46 | 0 | 19.7 | 18.86 | 6.73 | 782 | 133.2 | 86.27 | 0.92 |  | 0.66373 | 0.5637
2011-09-04 15:00 | 247 | 23.44 | 0.31 | 0.9 | 37.88 | 2.42 | 125 | 36.19 | 0 | 20.13 | 19.07 | 5.23 | 863 | 120.4 | 86.16 | 0.9 |  | 0.60552 | 0.50736
2011-09-04 16:00 | 247 | 24.11 | 0.29 | 0.86 | 28.87 | 2.67 | 129.5 | 24.25 | 0 | 20.26 | 19.29 | 5.68 | 959 | 109 | 86.1 | 0.86 |  | 0.53363 | 0.4204
2011-09-04 17:00 | 247 | 24.01 | 0.28 | 0.83 | 18.3 | 3.77 | 114.7 | 15.91 | 0 | 20.07 | 19.45 | 6.58 | 978 | 132.1 | 86.08 | 0.83 |  | 0.49672 | 0.34345
2011-09-04 18:00 | 247 | 22.86 | 0.3 | 0.83 | 7.37 | 3.34 | 111.3 | 13.69 | 0 | 19.66 | 19.54 | 5.68 | 1036 | 98.6 | 86.08 | 0.84 |  | 0.32426 | 0.19222
2011-09-04 19:00 | 247 | 18.89 | 0.43 | 0.93 | 0.41 | 1.5 | 94.2 | 10.62 | 0 | 19.25 | 19.53 | 3.35 | 1090 | 101 | 86.09 | 0.94 |  | 0.043285 | 0.014625
2011-09-04 20:00 | 247 | 16.04 | 0.52 | 0.94 | 0 | 0.75 | 81 | 8.6 | 0 | 18.85 | 19.47 | 2.68 | 1197 | 94.7 | 86.14 | 0.95 |  | 0.0004808 | -0.017088
2011-09-04 21:00 | 247 | 16.49 | 0.45 | 0.85 | 0 | 2.97 | 107 | 13.22 | 0 | 18.47 | 19.37 | 5.08 | 1216 | 104.4 | 86.18 | 0.85 |  | 0.065764 | 0.038752
2011-09-04 22:00 | 247 | 15.42 | 0.47 | 0.82 | 0 | 3.28 | 121 | 13 | 0 | 18.14 | 19.23 | 5.38 | 1292 | 126.7 | 86.18 | 0.82 |  | 0.064364 | 0.039688
2011-09-04 23:00 | 247 | 13.55 | 0.54 | 0.83 | 0 | 2.2 | 140.6 | 13.69 | 0 | 17.84 | 19.08 | 4.78 | 1335 | 142.9 | 86.18 | 0.83 |  | 0.036203 | 0.015357
2011-09-05 | 247 | 11.61 | 0.62 | 0.84 | 0 | 1.38 | 132 | 17.42 | 0 | 17.59 | 18.93 | 2.9 | 1386 | 139.1 | 86.17 | 0.84 |  | 0.011297 | -0.0046834
2011-09-05 01:00 | 248 | 9.59 | 0.73 | 0.88 | 0.01 | 0.45 | 69.37 | 6.33 | 0 | 17.35 | 18.79 | 1.63 | 46 | 57.52 | 86.14 | 0.88 |  | -0.019758 | -0.02718 |  | 5.4376 | 4.5375
2011-09-05 02:00 | 248 | 8.49 | 0.8 | 0.88 | 0 | 0.49 | 65.65 | 11.8 | 0 | 17.08 | 18.64 | 1.7 | 83 | 96.4 | 86.09 | 0.88 |  | -0.01973 | -0.026432
2011-09-05 03:00 | 248 | 7.642 | 0.83 | 0.87 | 0 | 0.49 | 16.54 | 6.83 | 0 | 16.82 | 18.49 | 1.4 | 147 | 28.66 | 86.07 | 0.87 |  | -0.020419 | -0.026417
2011-09-05 04:00 | 248 | 6.621 | 0.87 | 0.85 | 0 | 0.54 | 343.1 | 15.89 | 0 | 16.6 | 18.33 | 1.63 | 199 | 335.9 | 86.05 | 0.85 |  | -0.019949 | -0.025516
2011-09-05 05:00 | 248 | 5.646 | 0.89 | 0.81 | 0 | 1.11 | 333.3 | 7.61 | 0 | 16.41 | 18.18 | 1.93 | 297 | 350.8 | 86.02 | 0.81 |  | -0.011628 | -0.018354
2011-09-05 06:00 | 248 | 5.43 | 0.89 | 0.8 | 0.87 | 0.67 | 337.2 | 9.6 | 0 | 16.23 | 18.02 | 2.08 | 353 | 308.1 | 86.02 | 0.8 |  | -0.013097 | -0.01798
2011-09-05 07:00 | 248 | 7.296 | 0.83 | 0.85 | 9.57 | 1.1 | 342.3 | 12.63 | 0 | 16.05 | 17.87 | 2.75 | 372 | 321.5 | 86.06 | 0.85 |  | 0.063659 | 0.056076
2011-09-05 08:00 | 248 | 11.87 | 0.66 | 0.92 | 20.44 | 0.6 | 313.8 | 19.76 | 0 | 16.12 | 17.71 | 2.3 | 442 | 315.5 | 86.07 | 0.92 |  | 0.18628 | 0.17626
2011-09-05 09:00 | 248 | 15.82 | 0.55 | 0.99 | 30.65 | 0.32 | 213.7 | 25.17 | 0 | 16.56 | 17.62 | 1.25 | 488 | 329.8 | 86.02 | 0.99 |  | 0.31675 | 0.3087
2011-09-05 10:00 | 248 | 19.19 | 0.44 | 0.98 | 39.51 | 0.56 | 141 | 35.61 | 0 | 17.41 | 17.65 | 2.38 | 592 | 121.8 | 85.98 | 0.98 |  | 0.45829 | 0.43964
2011-09-05 11:00 | 248 | 21.4 | 0.38 | 0.97 | 45.99 | 1.59 | 184.3 | 24.79 | 0 | 18.49 | 17.81 | 3.43 | 657 | 152.8 | 85.95 | 0.97 |  | 0.61221 | 0.55463
2011-09-05 12:00 | 248 | 23.67 | 0.37 | 1.07 | 49.27 | 1.94 | 160 | 24.7 | 0 | 19.5 | 18.1 | 3.8 | 714 | 140.8 | 85.86 | 1.07 |  | 0.70021 | 0.62603
2011-09-05 13:00 | 248 | 26.81 | 0.3 | 1.04 | 48.94 | 2.5 | 156.2 | 21.89 | 0 | 20.29 | 18.45 | 5.08 | 741 | 148.7 | 85.75 | 1.04 |  | 0.7893 | 0.67839
2011-09-05 14:00 | 248 | 29.29 | 0.18 | 0.72 | 45.96 | 2.58 | 174.3 | 19.66 | 0 | 20.8 | 18.81 | 4.63 | 822 | 149.1 | 85.67 | 0.72 |  | 0.82184 | 0.68115
2011-09-05 15:00 | 248 | 30.39 | 0.13 | 0.55 | 36.42 | 2.4 | 196.2 | 25.39 | 0 | 21.06 | 19.13 | 4.4 | 897 | 234 | 85.58 | 0.55 |  | 0.71621 | 0.57274
2011-09-05 16:00 | 248 | 29.94 | 0.15 | 0.62 | 27.14 | 1.63 | 163.5 | 23.69 | 0 | 21.1 | 19.41 | 3.05 | 911 | 190.5 | 85.54 | 0.62 |  | 0.50514 | 0.40707
2011-09-05 17:00 | 248 | 29.5 | 0.16 | 0.66 | 18.37 | 1.26 | 163.9 | 15.63 | 0 | 21.01 | 19.62 | 2.38 | 980 | 174 | 85.52 | 0.66 |  | 0.33549 | 0.25987
2011-09-05 18:00 | 248 | 28.16 | 0.19 | 0.73 | 6.51 | 0.18 | 153.6 | 3.44 | 0 | 20.77 | 19.76 | 1.1 | 1030 | 155.9 | 85.5 | 0.73 |  | 0.027465 | 0.016658
2011-09-05 19:00 | 248 | 22.46 | 0.32 | 0.88 | 0.38 | 0.49 | 353.8 | 7.63 | 0 | 20.28 | 19.84 | 1.4 | 1085 | 58.93 | 85.52 | 0.88 |  | -0.0051527 | -0.025802
2011-09-05 20:00 | 248 | 17.93 | 0.52 | 1.07 | 0 | 0.71 | 22.1 | 13.71 | 0 | 19.67 | 19.82 | 1.7 | 1174 | 54.51 | 85.55 | 1.07 |  | -0.0018247 | -0.019694
2011-09-05 21:00 | 248 | 15.9 | 0.61 | 1.09 | 0 | 0.42 | 9.11 | 12.13 | 0 | 19.19 | 19.72 | 1.55 | 1221 | 22.55 | 85.63 | 1.09 |  | -0.020068 | -0.030685
2011-09-05 22:00 | 248 | 16.42 | 0.52 | 0.95 | 0 | 0.93 | 29.47 | 17.18 | 0 | 18.78 | 19.56 | 2.6 | 1319 | 51.44 | 85.66 | 0.95 |  | 0.0081158 | -0.01195
2011-09-05 23:00 | 248 | 14.82 | 0.53 | 0.89 | 0 | 1.51 | 90.3 | 11.4 | 0 | 18.43 | 19.39 | 2.75 | 1346 | 89.7 | 85.68 | 0.89 |  | 0.024171 | 0.0026016
2011-09-06 | 248 | 13.17 | 0.59 | 0.89 | 0 | 1.01 | 95.2 | 8.69 | 0 | 18.12 | 19.22 | 2 | 1385 | 99.1 | 85.67 | 0.9 |  | 0.0040739 | -0.012339
2011-09-06 01:00 | 249 | 12.26 | 0.64 | 0.91 | 0 | 0.01 | 63.83 | 0.23 | 0 | 17.83 | 19.07 | 0.88 | 60 | 308.4 | 85.68 | 0.91 |  | -0.043952 | -0.044272 |  | 3.0206 | 2.0757
2011-09-06 02:00 | 249 | 11.85 | 0.68 | 0.94 | 0 | 0.8 | 333.5 | 11.46 | 0 | 17.61 | 18.9 | 2 | 112 | 324 | 85.67 | 0.94 |  | -0.0077055 | -0.019869
2011-09-06 03:00 | 249 | 11.98 | 0.66 | 0.92 | 0 | 2.3 | 356.4 | 16.93 | 0 | 17.49 | 18.75 | 4.55 | 143 | 312.2 | 85.68 | 0.92 |  | 0.021486 | 0.0057692
2011-09-06 04:00 | 249 | 12.62 | 0.62 | 0.91 | 0 | 1.68 | 27.03 | 11.26 | 0 | 17.32 | 18.61 | 3.05 | 190 | 45.52 | 85.71 | 0.91 |  | 0.016664 | -0.00038123
2011-09-06 05:00 | 249 | 12.7 | 0.62 | 0.91 | 0 | 1.29 | 28.03 | 13.47 | 0 | 17.21 | 18.48 | 2.15 | 253 | 42.18 | 85.76 | 0.91 |  | 0.0090533 | -0.0073543
2011-09-06 06:00 | 249 | 13.11 | 0.63 | 0.94 | 0.2 | 1.06 | 41.09 | 40.41 | 0 | 17.14 | 18.37 | 2.9 | 337 | 29.89 | 85.81 | 0.95 |  | 0.0043471 | -0.01103
2011-09-06 07:00 | 249 | 13.66 | 0.63 | 0.98 | 1.18 | 1.32 | 29.15 | 45.61 | 0 | 17.12 | 18.28 | 4.1 | 414 | 23.56 | 85.88 | 0.98 |  | 0.016196 | 0.00088043
2011-09-06 08:00 | 249 | 15.34 | 0.56 | 0.98 | 4.17 | 0.97 | 305.2 | 27.47 | 0 | 17.13 | 18.2 | 3.35 | 423 | 177.3 | 85.85 | 0.98 |  | 0.095266 | 0.072295
2011-09-06 09:00 | 249 | 16.23 | 0.57 | 1.05 | 5.03 | 2.06 | 259.6 | 15.48 | 0 | 17.21 | 18.15 | 3.73 | 497 | 251.4 | 85.93 | 1.05 |  | 0.15335 | 0.10814
2011-09-06 10:00 | 249 | 19.1317 | 0.5154 | 1.18 | 19.47 | 2.57 | 323.8 | 20.32 | 0 | 17.28 | 18.12 | 5.83 | 580 | 302.4 | 86.03 | 1.18 |  | 0.34006 | 0.2769 | TRH_REGEN
2011-09-06 11:00 | 249 | 22.8442 | 0.42808 | 1.23 | 19.05 | 4.16 | 336.4 | 16.24 | 0 | 17.99 | 18.12 | 6.73 | 646 | 327.4 | 85.97 | 1.23 |  | 0.47998 | 0.35635 | TRH_REGEN
2011-09-06 12:00 | 249 | 22.54 | 0.41 | 1.11 | 8.44 | 4.03 | 319.6 | 14.04 | 0 | 17.99 | 18.12 | 6.13 | 677 | 331.1 | 85.95 | 1.11 |  | 0.38316 | 0.25495
2011-09-06 13:00 | 249 | 23.6 | 0.38 | 1.1 | 17.83 | 4.35 | 317.6 | 13.95 | 0 | 17.91 | 18.33 | 6.8 | 772 | 314.8 | 86 | 1.1 |  | 0.52312 | 0.37717
2011-09-06 14:00 | 249 | 22.71 | 0.42 | 1.16 | 8.69 | 5.03 | 328.8 | 17.1 | 0 | 18.06 | 18.35 | 7.7 | 835 | 311.5 | 86.01 | 1.16 |  | 0.43095 | 0.28183
2011-09-06 15:00 | 249 | 18.78 | 0.67 | 1.45 | 6.58 | 4.29 | 324.9 | 11.17 | 0 | 18.01 | 18.4 | 7.55 | 852 | 324.6 | 86.07 | 1.45 |  | 0.21704 | 0.1498
2011-09-06 16:00 | 249 | 18.52 | 0.71 | 1.51 | 7.9 | 2.64 | 327.3 | 12.49 | 0 | 18.01 | 18.42 | 4.18 | 944 | 302.8 | 86.16 | 1.51 |  | 0.17344 | 0.13353
2011-09-06 17:00 | 249 | 19 | 0.67 | 1.48 | 8.05 | 2.11 | 355.7 | 21.33 | 0 | 18.14 | 18.43 | 3.43 | 966 | 333.2 | 86.19 | 1.48 |  | 0.16666 | 0.12917
2011-09-06 18:00 | 249 | 18.51 | 0.68 | 1.45 | 2.08 | 0.74 | 350.7 | 11.25 | 0 | 18.23 | 18.46 | 2.53 | 1022 | 22.8 | 86.19 | 1.45 |  | 0.047093 | 0.032963
2011-09-06 19:00 | 249 | 17.62 | 0.75 | 1.5 | 0.05 | 0.05 | 296.6 | 4.5 | 0 | 18.21 | 18.49 | 0.88 | 1092 | 293.2 | 86.23 | 1.51 |  | -0.0061182 | -0.0069703
2011-09-06 20:00 | 249 | 16.34 | 0.82 | 1.52 | 0 | 0.7 | 342.3 | 6.36 | 0.25 | 18.15 | 18.51 | 1.63 | 1150 | 345.6 | 86.32 | 1.52 |  | 0.0067166 | 0.0013222
2011-09-06 21:00 | 249 | 15.91 | 0.87 | 1.58 | 0 | 0.66 | 327.9 | 7.65 | 0 | 18.1 | 18.51 | 1.78 | 1219 | 342.7 | 86.38 | 1.58 |  | 0.0024776 | -0.0013109
2011-09-06 22:00 | 249 | 15.43 | 0.91 | 1.59 | 0 | 0.12 | 277.7 | 1.5 | 0 | 18.04 | 18.49 | 1.25 | 1266 | 260.2 | 86.41 | 1.59 |  | -0.005881 | -0.0066863
2011-09-06 23:00 | 249 | 15.15 | 0.92 | 1.58 | 0 | 0.65 | 288 | 21.93 | 0.25 | 17.99 | 18.47 | 1.63 | 1352 | 272.9 | 86.45 | 1.58 |  | -0.00041778 | -0.0030735
2011-09-07 | 249 | 14.96 | 0.91 | 1.55 | 0 | 0.41 | 338.8 | 25.13 | 0 | 17.93 | 18.45 | 1.63 | 1403 | 328.5 | 86.47 | 1.55 |  | -0.0023623 | -0.004456
2011-09-07 01:00 | 250 | 14.62 | 0.93 | 1.55 | 0 | 0.83 | 164.9 | 9.23 | 0.76 | 17.88 | 18.42 | 3.35 | 8 | 153.5 | 86.5 | 1.55 |  | -0.00011167 | -0.0027201 |  | 1.2167 | 1.0847
2011-09-07 02:00 | 250 | 14.34 | 0.94 | 1.53 | 0 | 0.08 | 273.7 | 2.04 | 0 | 17.81 | 18.38 | 0.95 | 64 | 264.7 | 86.51 | 1.53 |  | -0.0066782 | -0.0070995
2011-09-07 03:00 | 250 | 14.42 | 0.9 | 1.48 | 0 | 0.42 | 163.5 | 6.92 | 0 | 17.77 | 18.35 | 2.3 | 161 | 149.3 | 86.54 | 1.48 |  | -0.0018787 | -0.0041649
2011-09-07 04:00 | 250 | 14.19 | 0.86 | 1.38 | 0 | 0.32 | 165.3 | 5.48 | 0 | 17.72 | 18.31 | 1.78 | 192 | 167.4 | 86.52 | 1.38 |  | -0.0015605 | -0.0041229
2011-09-07 05:00 | 250 | 13.87 | 0.9 | 1.43 | 0 | 0.03 | 103.5 | 1.85 | 0 | 17.66 | 18.28 | 0.8 | 254 | 116.3 | 86.55 | 1.43 |  | -0.007291 | -0.0075137
2011-09-07 06:00 | 250 | 13.51 | 0.9 | 1.4 | 0.03 | 1.42 | 74.87 | 10.4 | 0 | 17.61 | 18.24 | 3.58 | 352 | 55.35 | 86.61 | 1.4 |  | 0.0053535 | 0.0015547
2011-09-07 07:00 | 250 | 12.73 | 0.92 | 1.35 | 0.85 | 1.25 | 53.12 | 12.78 | 0 | 17.52 | 18.21 | 3.2 | 360 | 97.2 | 86.68 | 1.35 |  | 0.012046 | 0.0069498
2011-09-07 08:00 | 250 | 12.89 | 0.94 | 1.39 | 2.4 | 2.16 | 48.99 | 11.64 | 0.76 | 17.47 | 18.17 | 3.58 | 459 | 49.42 | 86.71 | 1.39 |  | 0.035028 | 0.028681
2011-09-07 09:00 | 250 | 12.77 | 0.93 | 1.37 | 2.31 | 1.43 | 69.59 | 13.59 | 1.02 | 17.42 | 18.13 | 3.05 | 482 | 73.24 | 86.76 | 1.37 |  | 0.031746 | 0.026869
2011-09-07 10:00 | 250 | 12.88 | 0.93 | 1.38 | 4.24 | 1.57 | 65.92 | 12.92 | 3.3 | 17.32 | 18.08 | 3.13 | 584 | 72.09 | 86.83 | 1.38 |  | 0.051834 | 0.046627
2011-09-07 11:00 | 250 | 13.06 | 0.92 | 1.38 | 9.06 | 2.29 | 78.29 | 13.82 | 2.79 | 17.25 | 18.03 | 4.25 | 632 | 76.58 | 86.87 | 1.38 |  | 0.10293 | 0.094887
2011-09-07 12:00 | 250 | 13.32 | 0.91 | 1.4 | 16.73 | 1.95 | 91.3 | 14.33 | 0.51 | 17.31 | 17.96 | 3.5 | 663 | 86.2 | 86.88 | 1.4 |  | 0.17709 | 0.17023
2011-09-07 13:00 | 250 | 14.46 | 0.82 | 1.36 | 16.24 | 0.79 | 109.1 | 20.03 | 0 | 17.66 | 17.94 | 3.2 | 722 | 114 | 86.88 | 1.36 |  | 0.1914 | 0.18442
2011-09-07 14:00 | 250 | 15.22 | 0.8 | 1.38 | 12.87 | 1.12 | 311.1 | 19.65 | 0 | 17.94 | 17.97 | 2.68 | 804 | 310 | 86.86 | 1.38 |  | 0.16522 | 0.15357
2011-09-07 15:00 | 250 | 15.83 | 0.77 | 1.38 | 11.38 | 0.76 | 294.1 | 20.05 | 0 | 18.05 | 18.05 | 2.08 | 843 | 267.8 | 86.85 | 1.38 |  | 0.14889 | 0.13927
2011-09-07 16:00 | 250 | 16.16 | 0.73 | 1.34 | 12.4 | 0.53 | 251.3 | 23.95 | 0 | 18.2 | 18.12 | 1.93 | 946 | 267.9 | 86.86 | 1.34 |  | 0.15255 | 0.14451
2011-09-07 17:00 | 250 | 16 | 0.75 | 1.35 | 7.97 | 1.3 | 290.4 | 17.06 | 0 | 18.32 | 18.19 | 2.68 | 992 | 298.1 | 86.86 | 1.35 |  | 0.11927 | 0.10151
2011-09-07 18:00 | 250 | 15.25 | 0.8 | 1.39 | 1.75 | 1.46 | 299.1 | 12.16 | 0 | 18.24 | 18.27 | 2.45 | 1046 | 315.5 | 86.86 | 1.39 |  | 0.044164 | 0.029129
2011-09-07 19:00 | 250 | 14.7 | 0.83 | 1.38 | 0.14 | 1.03 | 299.7 | 8.34 | 0 | 18.06 | 18.31 | 1.93 | 1099 | 312.5 | 86.85 | 1.38 |  | 0.010562 | 0.0048153
2011-09-07 20:00 | 250 | 14.14 | 0.87 | 1.4 | 0 | 0.9 | 296.4 | 8.09 | 0 | 17.89 | 18.3 | 1.63 | 1192 | 283.3 | 86.88 | 1.4 |  | 0.0048368 | 0.00047301
2011-09-07 21:00 | 250 | 13.1 | 0.91 | 1.37 | 0 | 0.54 | 321.9 | 7.47 | 0 | 17.7 | 18.28 | 1.78 | 1203 | 318.3 | 86.9 | 1.37 |  | -0.001209 | -0.0036744
2011-09-07 22:00 | 250 | 11.82 | 0.95 | 1.31 | 0 | 0.43 | 313.7 | 5.35 | 0 | 17.46 | 18.22 | 1.4 | 1287 | 308 | 86.89 | 1.31 |  | -0.0037412 | -0.0052363
2011-09-07 23:00 | 250 | 10.63 | 0.96 | 1.22 | 0.01 | 0.1 | 255.2 | 1.98 | 0 | 17.21 | 18.15 | 1.03 | 1374 | 249.9 | 86.88 | 1.22 |  | -0.0064937 | -0.006918
2011-09-08 | 250 | 10.27 | 0.97 | 1.21 | 0 | 0.03 | 306.8 | 0.74 | 0 | 16.95 | 18.05 | 0.88 | 1383 | 263.2 | 86.85 | 1.21 |  | -0.0072503 | -0.0073643
2011-09-08 01:00 | 251 | 9.64 | 0.97 | 1.16 | 0 | 0.24 | 21.9 | 3.37 | 0 | 16.74 | 17.93 | 1.33 | 16 | 17.47 | 86.84 | 1.16 |  | -0.0056171 | -0.0063537 |  | 4.4853 | 4.0427
2011-09-08 02:00 | 251 | 9.14 | 0.97 | 1.13 | 0 | 0.06 | 24.5 | 1.28 | 0 | 16.54 | 17.81 | 1.1 | 61 | 29.71 | 86.83 | 1.13 |  | -0.0069257 | -0.0071255
2011-09-08 03:00 | 251 | 8.71 | 0.98 | 1.1 | 0 | 0.13 | 324.2 | 2.44 | 0 | 16.34 | 17.69 | 0.95 | 167 | 328.5 | 86.82 | 1.1 |  | -0.0064055 | -0.0067954
2011-09-08 04:00 | 251 | 8.47 | 0.98 | 1.08 | 0 | 0.07 | 323.7 | 2.06 | 0 | 16.17 | 17.57 | 0.95 | 180 | 331 | 86.81 | 1.09 |  | -0.0067835 | -0.007014
2011-09-08 05:00 | 251 | 8.72 | 0.98 | 1.1 | 0 | 0.38 | 326 | 6.11 | 0 | 16.1 | 17.44 | 1.25 | 288 | 325.9 | 86.81 | 1.1 |  | -0.0049688 | -0.0058687
2011-09-08 06:00 | 251 | 8.45 | 0.98 | 1.08 | 0.46 | 1.14 | 341.7 | 12.82 | 0 | 16.06 | 17.33 | 2.3 | 318 | 0.05 | 86.8 | 1.08 |  | -0.00019996 | -0.0011472
2011-09-08 07:00 | 251 | 9.09 | 0.98 | 1.13 | 7.44 | 0.44 | 320 | 12.77 | 0 | 16.01 | 17.25 | 1.48 | 419 | 346.4 | 86.8 | 1.13 |  | 0.066971 | 0.066632
2011-09-08 08:00 | 251 | 12.35 | 0.91 | 1.31 | 18.55 | 0.69 | 305.7 | 14.93 | 0 | 16.06 | 17.16 | 1.7 | 421 | 337.8 | 86.82 | 1.31 |  | 0.16131 | 0.1586
2011-09-08 09:00 | 251 | 16.12 | 0.77 | 1.41 | 28.25 | 0.57 | 321.1 | 21.03 | 0 | 16.37 | 17.1 | 1.85 | 503 | 282.4 | 86.81 | 1.41 |  | 0.29591 | 0.28887
2011-09-08 10:00 | 251 | 18.19 | 0.67 | 1.4 | 34.38 | 0.5 | 248.4 | 47.88 | 0 | 16.97 | 17.12 | 1.93 | 580 | 253 | 86.8 | 1.4 |  | 0.38965 | 0.38021
2011-09-08 11:00 | 251 | 20.21 | 0.6 | 1.41 | 45.59 | 0.88 | 175.4 | 38.63 | 0 | 17.78 | 17.23 | 2.75 | 653 | 149.3 | 86.76 | 1.41 |  | 0.54442 | 0.52364
2011-09-08 12:00 | 251 | 21.61 | 0.49 | 1.26 | 48.19 | 1.29 | 183.8 | 32.17 | 0 | 18.67 | 17.45 | 3.88 | 719 | 201.7 | 86.7 | 1.26 |  | 0.61432 | 0.57517
2011-09-08 13:00 | 251 | 22.56 | 0.44 | 1.2 | 47.92 | 2.24 | 184.3 | 25.04 | 0 | 19.35 | 17.75 | 4.55 | 743 | 208.1 | 86.63 | 1.2 |  | 0.66755 | 0.59517
2011-09-08 14:00 | 251 | 23.37 | 0.41 | 1.18 | 44.63 | 1.65 | 164.7 | 39.27 | 0 | 19.81 | 18.06 | 3.95 | 832 | 151.1 | 86.58 | 1.18 |  | 0.61763 | 0.55839
2011-09-08 15:00 | 251 | 24.1 | 0.34 | 1.03 | 37.56 | 1.92 | 224.2 | 53.24 | 0 | 20.13 | 18.36 | 4.25 | 854 | 183.3 | 86.47 | 1.03 |  | 0.5688 | 0.49127
2011-09-08 16:00 | 251 | 24.04 | 0.32 | 0.96 | 27.67 | 0.99 | 161.3 | 38.67 | 0 | 20.23 | 18.63 | 3.35 | 902 | 194.4 | 86.41 | 0.96 |  | 0.38536 | 0.34154
2011-09-08 17:00 | 251 | 23.78 | 0.32 | 0.94 | 16.84 | 0.82 | 183.5 | 16.9 | 0 | 20.18 | 18.84 | 2.6 | 960 | 177.9 | 86.38 | 0.94 |  | 0.23661 | 0.19978
2011-09-08 18:00 | 251 | 23.42 | 0.34 | 0.98 | 5.6 | 0.25 | 273 | 7.91 | 0 | 19.97 | 18.99 | 1.85 | 1031 | 288.6 | 86.35 | 0.98 |  | 0.03248 | 0.021195
2011-09-08 19:00 | 251 | 19.52 | 0.57 | 1.29 | 0.18 | 0.7 | 332.2 | 5.95 | 0 | 19.56 | 19.08 | 1.48 | 1083 | 294 | 86.35 | 1.29 |  | -0.00019754 | -0.016599
2011-09-08 20:00 | 251 | 15.93 | 0.74 | 1.33 | 0 | 0.61 | 1.83 | 14.15 | 0 | 19.04 | 19.08 | 1.48 | 1177 | 15.73 | 86.39 | 1.33 |  | -0.014289 | -0.024193
2011-09-08 21:00 | 251 | 14.48 | 0.83 | 1.37 | 0 | 0.05 | 160 | 2.13 | 0 | 18.65 | 19.01 | 1.1 | 1236 | 118 | 86.42 | 1.37 |  | -0.036575 | -0.03752
2011-09-08 22:00 | 251 | 14.36 | 0.79 | 1.3 | 0 | 1.16 | 87.8 | 10.39 | 0 | 18.35 | 18.9 | 2.98 | 1310 | 82.3 | 86.46 | 1.3 |  | -0.0048728 | -0.01583
2011-09-08 23:00 | 251 | 13.2 | 0.8 | 1.21 | 0 | 1.4 | 97.3 | 9.2 | 0 | 18.1 | 18.77 | 2.45 | 1321 | 112.2 | 86.46 | 1.22 |  | -0.0016002 | -0.01268
2011-09-09 | 251 | 12.22 | 0.83 | 1.19 | 0 | 1.23 | 95 | 9.09 | 0 | 17.88 | 18.66 | 2.23 | 1402 | 92.2 | 86.46 | 1.19 |  | -0.0072921 | -0.01664
2011-09-09 01:00 | 252 | 11.97 | 0.84 | 1.17 | 0 | 1.46 | 82 | 12.52 | 0 | 17.66 | 18.54 | 2.23 | 28 | 94.4 | 86.43 | 1.17 |  | -0.0043211 | -0.013964 |  | 4.1516 | 3.5904
2011-09-09 02:00 | 252 | 11.07 | 0.87 | 1.15 | 0.01 | 0.52 | 40.28 | 9.18 | 0 | 17.47 | 18.42 | 1.85 | 67 | 57.83 | 86.4 | 1.15 |  | -0.021463 | -0.027129
2011-09-09 03:00 | 252 | 9.81 | 0.92 | 1.11 | 0.01 | 1.04 | 324.6 | 6.89 | 0 | 17.27 | 18.31 | 2.15 | 140 | 316.5 | 86.38 | 1.11 |  | -0.014766 | -0.021266
2011-09-09 04:00 | 252 | 9.1 | 0.94 | 1.08 | 0.01 | 1.31 | 348.7 | 6.05 | 0 | 17.12 | 18.19 | 2.15 | 211 | 345.4 | 86.36 | 1.08 |  | -0.013061 | -0.019364
2011-09-09 05:00 | 252 | 8.6 | 0.94 | 1.05 | 0 | 1.05 | 12.26 | 9.42 | 0 | 16.94 | 18.07 | 1.7 | 256 | 5.57 | 86.36 | 1.05 |  | -0.015729 | -0.021571
2011-09-09 06:00 | 252 | 8.36 | 0.95 | 1.04 | 0.62 | 0.68 | 352.4 | 8.37 | 0 | 16.76 | 17.95 | 1.4 | 349 | 354.6 | 86.37 | 1.04 |  | -0.01685 | -0.021112
2011-09-09 07:00 | 252 | 9.84 | 0.93 | 1.13 | 8.15 | 0.59 | 318 | 7.15 | 0 | 16.64 | 17.83 | 1.48 | 406 | 312.3 | 86.4 | 1.13 |  | 0.046129 | 0.044241
2011-09-09 08:00 | 252 | 12.93 | 0.81 | 1.2 | 16.01 | 0.49 | 12.49 | 12.19 | 0 | 16.73 | 17.71 | 1.63 | 421 | 333.6 | 86.41 | 1.2 |  | 0.14959 | 0.14474
2011-09-09 09:00 | 252 | 14.62 | 0.74 | 1.22 | 20.51 | 0.81 | 5.19 | 21.54 | 0 | 17.04 | 17.64 | 2.23 | 524 | 39.6 | 86.41 | 1.23 |  | 0.2232 | 0.21202
2011-09-09 10:00 | 252 | 16.88 | 0.65 | 1.25 | 27.36 | 1.13 | 18.9 | 34.49 | 0 | 17.51 | 17.65 | 2.9 | 562 | 23.89 | 86.43 | 1.26 |  | 0.3255 | 0.3043
2011-09-09 11:00 | 252 | 19.36 | 0.57 | 1.28 | 34.75 | 0.68 | 84.6 | 44.31 | 0 | 18.1 | 17.73 | 2.3 | 649 | 32.89 | 86.39 | 1.28 |  | 0.42127 | 0.40405
2011-09-09 12:00 | 252 | 21.09 | 0.49 | 1.23 | 42.98 | 1.73 | 138.9 | 27.24 | 0 | 18.79 | 17.88 | 4.1 | 677 | 121.8 | 86.33 | 1.23 |  | 0.56992 | 0.51962
2011-09-09 13:00 | 252 | 22.79 | 0.4 | 1.11 | 46.57 | 1.62 | 171.1 | 33.13 | 0 | 19.44 | 18.1 | 4.03 | 726 | 149.6 | 86.23 | 1.11 |  | 0.6372 | 0.57873
2011-09-09 14:00 | 252 | 24.33 | 0.32 | 0.98 | 43.11 | 1.24 | 305.3 | 51.3 | 0 | 20.07 | 18.37 | 4.4 | 788 | 300.2 | 86.17 | 0.98 |  | 0.59974 | 0.54594
2011-09-09 15:00 | 252 | 23.88 | 0.33 | 0.97 | 32.75 | 1.14 | 109.8 | 41.11 | 0 | 20.39 | 18.66 | 3.65 | 896 | 124.4 | 86.1 | 0.97 |  | 0.46819 | 0.41901
2011-09-09 16:00 | 252 | 24.07 | 0.33 | 0.98 | 25.64 | 1.49 | 161.7 | 24.06 | 0 | 20.41 | 18.92 | 3.65 | 936 | 153.8 | 86.06 | 0.98 |  | 0.40494 | 0.34135
2011-09-09 17:00 | 252 | 23.71 | 0.33 | 0.97 | 16.29 | 1.76 | 171.8 | 19.43 | 0 | 20.27 | 19.11 | 3.88 | 982 | 153.5 | 86.04 | 0.97 |  | 0.30863 | 0.23521
2011-09-09 18:00 | 252 | 22.2 | 0.39 | 1.04 | 5.89 | 1.1 | 142 | 11.23 | 0 | 19.93 | 19.22 | 2.23 | 1035 | 162 | 86.03 | 1.04 |  | 0.11107 | 0.068529
2011-09-09 19:00 | 252 | 18.42 | 0.55 | 1.16 | 0.22 | 0.93 | 100.6 | 8.14 | 0 | 19.5 | 19.25 | 1.7 | 1088 | 124.3 | 86.07 | 1.16 |  | 0.011441 | -0.0076931
2011-09-09 20:00 | 252 | 16.57 | 0.55 | 1.04 | 0 | 1.46 | 89.9 | 10.42 | 0 | 19 | 19.21 | 3.05 | 1176 | 85.4 | 86.14 | 1.04 |  | 0.025142 | 0.0037488
2011-09-09 21:00 | 252 | 13.98 | 0.66 | 1.05 | 0 | 0.44 | 82 | 10.37 | 0 | 18.54 | 19.11 | 1.48 | 1207 | 130.7 | 86.21 | 1.06 |  | -0.017287 | -0.026513
2011-09-09 22:00 | 252 | 12.93 | 0.69 | 1.03 | 0 | 0.51 | 69.78 | 6.49 | 0 | 18.17 | 18.97 | 1.63 | 1318 | 82.4 | 86.26 | 1.03 |  | -0.015377 | -0.024626
2011-09-09 23:00 | 252 | 11.59 | 0.74 | 1.02 | 0.01 | 0.57 | 56.56 | 5.33 | 0 | 17.84 | 18.82 | 1.4 | 1375 | 66.67 | 86.3 | 1.02 |  | -0.015129 | -0.023558
2011-09-10 | 252 | 11.39 | 0.76 | 1.02 | 0.01 | 0.54 | 76.99 | 14.93 | 0 | 17.54 | 18.66 | 2.38 | 1410 | 274.4 | 86.32 | 1.02 |  | -0.016346 | -0.024295
2011-09-10 01:00 | 253 | 10.75 | 0.83 | 1.06 | 0 | 0.98 | 8.43 | 8.18 | 0 | 17.34 | 18.49 | 1.93 | 47 | 17.66 | 86.32 | 1.06 |  | -0.0095313 | -0.018236 |  | 4.8832 | 4.1699
2011-09-10 02:00 | 253 | 10.12 | 0.86 | 1.06 | 0 | 1.9 | 34.08 | 7.65 | 0 | 17.12 | 18.34 | 3.28 | 84 | 43.17 | 86.3 | 1.06 |  | -0.0016809 | -0.010319
2011-09-10 03:00 | 253 | 9.03 | 0.88 | 1.01 | 0 | 0.64 | 9.63 | 5.08 | 0 | 16.86 | 18.19 | 1.63 | 126 | 27.41 | 86.28 | 1.02 |  | -0.017941 | -0.023891
2011-09-10 04:00 | 253 | 8.22 | 0.9 | 0.98 | 0 | 1.17 | 321.1 | 7.02 | 0 | 16.68 | 18.05 | 2.3 | 216 | 325.6 | 86.28 | 0.98 |  | -0.01144 | -0.018171
2011-09-10 05:00 | 253 | 7.454 | 0.93 | 0.96 | 0 | 1.08 | 7.29 | 10.24 | 0 | 16.48 | 17.91 | 1.85 | 245 | 335.7 | 86.29 | 0.96 |  | -0.013844 | -0.019721
2011-09-10 06:00 | 253 | 7.256 | 0.93 | 0.95 | 0.65 | 1.02 | 9.88 | 8 | 0 | 16.28 | 17.77 | 1.55 | 311 | 5.86 | 86.31 | 0.95 |  | -0.011498 | -0.016494
2011-09-10 07:00 | 253 | 8.93 | 0.89 | 1.02 | 8.25 | 0.51 | 9.53 | 9.4 | 0 | 16.14 | 17.62 | 1.25 | 399 | 10.51 | 86.34 | 1.02 |  | 0.047817 | 0.045322
2011-09-10 08:00 | 253 | 13.08 | 0.69 | 1.03 | 18.54 | 0.11 | 132.3 | 28.7 | 0 | 16.24 | 17.48 | 1.25 | 478 | 20.87 | 86.37 | 1.03 |  | 0.16312 | 0.16126
2011-09-10 09:00 | 253 | 15.56 | 0.61 | 1.08 | 28.9 | 0.36 | 30.32 | 36.11 | 0 | 16.73 | 17.4 | 2.15 | 517 | 12.61 | 86.39 | 1.09 |  | 0.29792 | 0.29019
2011-09-10 10:00 | 253 | 18.05 | 0.52 | 1.08 | 37.7 | 0.77 | 190.2 | 25.76 | 0 | 17.52 | 17.43 | 2.3 | 562 | 201.8 | 86.4 | 1.08 |  | 0.43367 | 0.41274
2011-09-10 11:00 | 253 | 20.2 | 0.48 | 1.13 | 44.11 | 1.5 | 177.8 | 25.09 | 0 | 18.46 | 17.58 | 3.73 | 609 | 172.8 | 86.39 | 1.13 |  | 0.55926 | 0.51471
2011-09-10 12:00 | 253 | 22.48 | 0.37 | 1.01 | 47.41 | 1.59 | 178.4 | 34.7 | 0 | 19.3 | 17.84 | 4.03 | 715 | 149.1 | 86.32 | 1.01 |  | 0.64503 | 0.58511
2011-09-10 13:00 | 253 | 23.43 | 0.31 | 0.91 | 46.98 | 2.01 | 125.6 | 34.68 | 0 | 19.87 | 18.15 | 4.63 | 754 | 145 | 86.25 | 0.91 |  | 0.68527 | 0.60281
2011-09-10 14:00 | 253 | 24.47 | 0.28 | 0.85 | 43.18 | 1.45 | 201.3 | 45.89 | 0 | 20.18 | 18.44 | 5 | 814 | 191.5 | 86.19 | 0.85 |  | 0.62117 | 0.55458
2011-09-10 15:00 | 253 | 25.33 | 0.26 | 0.84 | 36.52 | 1.16 | 247.1 | 45.65 | 0 | 20.47 | 18.71 | 3.58 | 840 | 314.8 | 86.11 | 0.84 |  | 0.52425 | 0.46762
2011-09-10 16:00 | 253 | 24.93 | 0.27 | 0.84 | 27.37 | 1.71 | 100.4 | 39.65 | 0 | 20.53 | 18.96 | 5.98 | 903 | 18.81 | 86.06 | 0.84 |  | 0.45302 | 0.37297
2011-09-10 17:00 | 253 | 24.44 | 0.28 | 0.86 | 16.67 | 2.1 | 105.5 | 19.73 | 0 | 20.22 | 19.14 | 5.23 | 1006 | 132.6 | 86.04 | 0.86 |  | 0.35265 | 0.25875
2011-09-10 18:00 | 253 | 22.58 | 0.35 | 0.96 | 5.79 | 1.55 | 95.5 | 12.48 | 0 | 19.76 | 19.23 | 3.13 | 1021 | 95.8 | 86.02 | 0.96 |  | 0.14959 | 0.087127
2011-09-10 19:00 | 253 | 18.31 | 0.52 | 1.1 | 0.12 | 1.14 | 61.4 | 10.08 | 0 | 19.27 | 19.22 | 1.85 | 1119 | 42.96 | 86.02 | 1.1 |  | 0.01879 | -0.0034407
2011-09-10 20:00 | 253 | 16.41 | 0.57 | 1.05 | 0 | 1.19 | 85.1 | 10.02 | 0 | 18.8 | 19.15 | 2.23 | 1146 | 80.1 | 86.08 | 1.06 |  | 0.014569 | -0.0054059
2011-09-10 21:00 | 253 | 14.77 | 0.63 | 1.06 | 0 | 1.09 | 87.2 | 7.54 | 0 | 18.39 | 19.03 | 1.7 | 1237 | 92.4 | 86.13 | 1.06 |  | 0.0051244 | -0.011071
2011-09-10 22:00 | 253 | 13.13 | 0.71 | 1.06 | 0 | 0.63 | 69.06 | 8.28 | 0 | 18.05 | 18.89 | 1.63 | 1262 | 83 | 86.16 | 1.06 |  | -0.013361 | -0.023839
2011-09-10 23:00 | 253 | 11.93 | 0.75 | 1.05 | 0.01 | 1.04 | 54.98 | 9.29 | 0 | 17.75 | 18.74 | 2.23 | 1368 | 75.74 | 86.16 | 1.05 |  | -0.0053558 | -0.016622
2011-09-11 | 253 | 12.28 | 0.69 | 0.99 | 0.01 | 0.96 | 70.66 | 14.22 | 0 | 17.46 | 18.58 | 2.75 | 1385 | 91.7 | 86.14 | 0.99 |  | -0.0033834 | -0.016033
2011-09-11 01:00 | 254 | 10.23 | 0.8 | 0.99 | 0.01 | 1.2 | 45.89 | 9.04 | 0 | 17.19 | 18.42 | 1.78 | 21 | 51.89 | 86.13 | 0.99 |  | -0.0054631 | -0.015531 |  | 4.8229 | 4.1068
2011-09-11 02:00 | 254 | 9.91 | 0.77 | 0.94 | 0 | 0.47 | 101.5 | 11.79 | 0 | 16.93 | 18.27 | 1.4 | 73 | 88.2 | 86.09 | 0.94 |  | -0.020194 | -0.027301
2011-09-11 03:00 | 254 | 8.27 | 0.86 | 0.93 | 0 | 0.14 | 31.57 | 4.61 | 0 | 16.68 | 18.11 | 0.95 | 129 | 28.37 | 86.09 | 0.93 |  | -0.031526 | -0.033827
2011-09-11 04:00 | 254 | 7.159 | 0.89 | 0.9 | 0 | 0.15 | 8.31 | 3.03 | 0 | 16.39 | 17.95 | 0.88 | 204 | 21.75 | 86.11 | 0.91 |  | -0.030533 | -0.032706
2011-09-11 05:00 | 254 | 6.056 | 0.93 | 0.88 | 0 | 0.93 | 316.5 | 7.53 | 0 | 16.15 | 17.79 | 1.78 | 299 | 326.9 | 86.13 | 0.88 |  | -0.016351 | -0.02193
2011-09-11 06:00 | 254 | 5.879 | 0.94 | 0.87 | 0.56 | 1.21 | 318.4 | 11.63 | 0 | 15.95 | 17.62 | 2.45 | 340 | 317.2 | 86.16 | 0.87 |  | -0.011257 | -0.01651
2011-09-11 07:00 | 254 | 7.407 | 0.89 | 0.91 | 8.42 | 0.84 | 324.2 | 12.04 | 0 | 15.78 | 17.45 | 2 | 397 | 337.1 | 86.2 | 0.91 |  | 0.047227 | 0.043111
2011-09-11 08:00 | 254 | 11.24 | 0.75 | 1 | 18.89 | 0.7 | 319.7 | 16.82 | 0 | 15.81 | 17.28 | 1.7 | 431 | 317.5 | 86.22 | 1 |  | 0.16647 | 0.15814
2011-09-11 09:00 | 254 | 16.13 | 0.59 | 1.08 | 29.16 | 0.48 | 268.1 | 19.33 | 0 | 16.28 | 17.18 | 2.53 | 523 | 255.2 | 86.22 | 1.08 |  | 0.30734 | 0.29637
2011-09-11 10:00 | 254 | 19.5 | 0.46 | 1.03 | 38.08 | 0.8 | 215 | 29.62 | 0 | 17.14 | 17.19 | 2.38 | 597 | 166.1 | 86.22 | 1.03 |  | 0.45489 | 0.42914
2011-09-11 11:00 | 254 | 22.43 | 0.38 | 1.03 | 44.6 | 1.23 | 161.7 | 25.79 | 0 | 18.19 | 17.35 | 2.75 | 626 | 152.6 | 86.16 | 1.03 |  | 0.58925 | 0.5425
2011-09-11 12:00 | 254 | 24.93 | 0.29 | 0.92 | 48 | 1.34 | 160.4 | 26.76 | 0 | 19.14 | 17.62 | 2.75 | 684 | 184.4 | 86.07 | 0.92 |  | 0.67457 | 0.61353
2011-09-11 13:00 | 254 | 26.5 | 0.2 | 0.7 | 47.69 | 2.24 | 172.5 | 24.01 | 0 | 19.84 | 17.96 | 4.4 | 740 | 188.5 | 86.01 | 0.7 |  | 0.77213 | 0.65854
2011-09-11 14:00 | 254 | 27.45 | 0.17 | 0.63 | 44.47 | 1.96 | 168.6 | 24.73 | 0 | 20.14 | 18.3 | 5.6 | 809 | 148 | 85.93 | 0.63 |  | 0.72366 | 0.61682
2011-09-11 15:00 | 254 | 27.98 | 0.15 | 0.56 | 34.08 | 1.79 | 186.4 | 25.46 | 0 | 20.28 | 18.58 | 4.85 | 850 | 143.1 | 85.85 | 0.56 |  | 0.5957 | 0.49297
2011-09-11 16:00 | 254 | 28.38 | 0.14 | 0.53 | 25.05 | 1.33 | 224.9 | 26.18 | 0 | 20.27 | 18.8 | 3.35 | 902 | 158.8 | 85.8 | 0.53 |  | 0.43492 | 0.35495
2011-09-11 17:00 | 254 | 27.82 | 0.14 | 0.54 | 16.12 | 0.64 | 186.2 | 24.67 | 0 | 20.15 | 18.97 | 2.9 | 966 | 186 | 85.78 | 0.54 |  | 0.22481 | 0.18551
2011-09-11 18:00 | 254 | 25.99 | 0.22 | 0.74 | 4.97 | 0.27 | 6.96 | 5.76 | 0 | 19.91 | 19.08 | 1.25 | 1054 | 11.98 | 85.76 | 0.74 |  | 0.022738 | 0.0092552
2011-09-11 19:00 | 254 | 21.02 | 0.38 | 0.93 | 0.1 | 0.27 | 344.1 | 9.46 | 0 | 19.44 | 19.13 | 1.25 | 1116 | 0.02 | 85.78 | 0.93 |  | -0.025702 | -0.037526
2011-09-11 20:00 | 254 | 17.65 | 0.57 | 1.14 | 0 | 0.75 | 344.9 | 8.4 | 0 | 18.92 | 19.1 | 2 | 1192 | 22.28 | 85.84 | 1.14 |  | -0.00042281 | -0.017101
2011-09-11 21:00 | 254 | 15.89 | 0.64 | 1.15 | 0 | 0.84 | 335.3 | 7.73 | 0 | 18.55 | 18.99 | 1.93 | 1213 | 327.7 | 85.88 | 1.15 |  | -0.0017744 | -0.016473
2011-09-11 22:00 | 254 | 13.79 | 0.74 | 1.16 | 0 | 0.52 | 318.1 | 20.42 | 0 | 18.21 | 18.86 | 2.53 | 1286 | 336.9 | 85.92 | 1.16 |  | -0.017645 | -0.026342
2011-09-11 23:00 | 254 | 13.23 | 0.72 | 1.1 | 0 | 0.58 | 294.7 | 9.75 | 0 | 17.88 | 18.72 | 1.7 | 1364 | 271.9 | 85.95 | 1.1 |  | -0.015148 | -0.024599
2011-09-12 | 254 | 12.36 | 0.72 | 1.03 | 0.01 | 0.58 | 333.8 | 24.12 | 0 | 17.58 | 18.57 | 2.08 | 1397 | 19.24 | 85.94 | 1.04 |  | -0.01476 | -0.024172
2011-09-12 01:00 | 255 | 11.31 | 0.79 | 1.06 | 0 | 0.2 | 2.5 | 6.67 | 0 | 17.32 | 18.42 | 1.4 | 57 | 7.63 | 85.93 | 1.06 |  | -0.029842 | -0.03352 |  | 6.1179 | 4.781
2011-09-12 02:00 | 255 | 10.89 | 0.81 | 1.06 | 0 | 0.1 | 314.5 | 2.44 | 0 | 17.06 | 18.26 | 1.25 | 115 | 305 | 85.93 | 1.06 |  | -0.033764 | -0.035665
2011-09-12 03:00 | 255 | 9.89 | 0.86 | 1.05 | 0 | 0.31 | 93.1 | 16.5 | 0 | 16.83 | 18.11 | 1.48 | 162 | 50.88 | 85.95 | 1.05 |  | -0.026289 | -0.030457
2011-09-12 04:00 | 255 | 9.55 | 0.88 | 1.05 | 0 | 0.09 | 150.4 | 18.16 | 0 | 16.62 | 17.96 | 1.25 | 194 | 156.3 | 85.96 | 1.05 |  | -0.033164 | -0.034572
2011-09-12 05:00 | 255 | 9.3 | 0.88 | 1.03 | 0 | 0.26 | 8.66 | 7.69 | 0 | 16.43 | 17.81 | 1.25 | 254 | 336.6 | 86.01 | 1.04 |  | -0.027679 | -0.031131
2011-09-12 06:00 | 255 | 8.71 | 0.91 | 1.03 | 0.41 | 0.25 | 27.8 | 14.77 | 0 | 16.25 | 17.67 | 1.25 | 311 | 33.74 | 86.02 | 1.03 |  | -0.025078 | -0.027831
2011-09-12 07:00 | 255 | 10.71 | 0.86 | 1.11 | 4.08 | 0.53 | 296.4 | 10.58 | 0 | 16.15 | 17.53 | 1.7 | 387 | 307.3 | 86.07 | 1.11 |  | 0.0061502 | 0.0037603
2011-09-12 08:00 | 255 | 16.84 | 0.67 | 1.27 | 17.99 | 1.29 | 272.4 | 30.64 | 0 | 16.24 | 17.4 | 3.35 | 479 | 265.4 | 86.11 | 1.28 |  | 0.20763 | 0.18415
2011-09-12 09:00 | 255 | 21.11 | 0.5 | 1.26 | 25.55 | 2.2 | 288 | 12.52 | 0 | 16.69 | 17.32 | 3.58 | 521 | 282.4 | 86.1 | 1.26 |  | 0.38863 | 0.32686
2011-09-12 10:00 | 255 | 24.26 | 0.37 | 1.12 | 27.43 | 2.76 | 283.3 | 16.43 | 0 | 17.29 | 17.35 | 4.85 | 575 | 290.1 | 86.09 | 1.12 |  | 0.52111 | 0.41809
2011-09-12 11:00 | 255 | 26.1767 | 0.29955 | 1.31 | 39.85 | 2.79 | 256.5 | 19.37 | 0 | 17.89 | 17.48 | 4.63 | 627 | 267 | 86.05 | 1.31 |  | 0.67083 | 0.5658 | TRH_REGEN
2011-09-12 12:00 | 255 | 27.7958 | 0.27575 | 1.31 | 47.02 | 2.79 | 234.3 | 27.75 | 0 | 19.36 | 17.72 | 5.3 | 716 | 231.3 | 86.01 | 1.31 |  | 0.78293 | 0.66828 | TRH_REGEN
2011-09-12 13:00 | 255 | 28.61 | 0.23 | 0.92 | 44.6 | 3.06 | 249.5 | 24.39 | 0 | 20.48 | 18.18 | 5.75 | 751 | 252.8 | 85.96 | 0.92 |  | 0.82651 | 0.67695
2011-09-12 14:00 | 255 | 29.61 | 0.19 | 0.79 | 43.81 | 3.07 | 276.3 | 29.29 | 0 | 20.83 | 18.69 | 6.13 | 783 | 291.5 | 85.91 | 0.79 |  | 0.83981 | 0.67759
2011-09-12 15:00 | 255 | 29.59 | 0.19 | 0.77 | 35.26 | 3.09 | 279.9 | 25.25 | 0 | 20.96 | 19.05 | 5.75 | 883 | 297.5 | 85.86 | 0.77 |  | 0.74223 | 0.57769
2011-09-12 16:00 | 255 | 27.89 | 0.22 | 0.82 | 9.8 | 2.85 | 301.7 | 16.92 | 0 | 20.82 | 19.3 | 5.3 | 942 | 328.4 | 85.85 | 0.82 |  | 0.44466 | 0.30118
2011-09-12 17:00 | 255 | 25.72 | 0.32 | 1.06 | 8.48 | 1.66 | 7.48 | 27.95 | 0 | 20.46 | 19.45 | 3.05 | 960 | 350.2 | 85.89 | 1.06 |  | 0.25737 | 0.18349
2011-09-12 18:00 | 255 | 25.34 | 0.29 | 0.92 | 2 | 1.54 | 331.3 | 16.4 | 0 | 20.17 | 19.5 | 3.35 | 1023 | 292.9 | 85.93 | 0.92 |  | 0.16922 | 0.096829
2011-09-12 19:00 | 255 | 22.92 | 0.35 | 0.98 | 0.06 | 2.17 | 334.5 | 11.81 | 0 | 19.86 | 19.49 | 3.65 | 1117 | 320.1 | 85.97 | 0.98 |  | 0.10555 | 0.06979
2011-09-12 20:00 | 255 | 21.57 | 0.38 | 0.96 | 0 | 3.09 | 357 | 18.39 | 0 | 19.5 | 19.45 | 5.08 | 1192 | 0.12 | 86.05 | 0.96 |  | 0.11656 | 0.08317
2011-09-12 21:00 | 255 | 19.82 | 0.46 | 1.05 | 0 | 1.89 | 11.01 | 25.23 | 0 | 19.17 | 19.36 | 4.48 | 1205 | 9.33 | 86.12 | 1.05 |  | 0.071324 | 0.045729
2011-09-12 22:00 | 255 | 18.06 | 0.59 | 1.23 | 0 | 2.93 | 333.9 | 26.32 | 0 | 18.93 | 19.26 | 5.15 | 1317 | 15.9 | 86.19 | 1.23 |  | 0.061829 | 0.043526
2011-09-12 23:00 | 255 | 17.83 | 0.59 | 1.21 | 0 | 2.7 | 11.55 | 27.72 | 0 | 18.7 | 19.15 | 6.35 | 1379 | 197.8 | 86.19 | 1.21 |  | 0.058888 | 0.040716
2011-09-13 | 255 | 17.14 | 0.69 | 1.34 | 0 | 1.13 | 261.7 | 30.28 | 0.25 | 18.52 | 19.04 | 4.93 | 1380 | 147.7 | 86.31 | 1.34 |  | 0.022512 | 0.010627
2011-09-13 01:00 | 256 | 15.79 | 0.8 | 1.44 | 0 | 1.7 | 339.2 | 32.88 | 0 | 18.42 | 18.93 | 3.5 | 55 | 0.91 | 86.28 | 1.44 |  | 0.016826 | 0.0083809 |  | 4.9288 | 3.94
2011-09-13 02:00 | 256 | 15.43 | 0.79 | 1.39 | 0 | 1 | 286.8 | 35.82 | 0 | 18.29 | 18.84 | 3.43 | 61 | 6.04 | 86.22 | 1.39 |  | 0.0096773 | 0.0022235
2011-09-13 03:00 | 256 | 14.4 | 0.83 | 1.35 | 0 | 1.52 | 280.6 | 11.83 | 0 | 18.13 | 18.75 | 2.9 | 124 | 287 | 86.2 | 1.36 |  | 0.012067 | 0.0049013
2011-09-13 04:00 | 256 | 12.93 | 0.89 | 1.33 | 0 | 0.38 | 255.1 | 10.08 | 0 | 17.89 | 18.66 | 1.7 | 185 | 257.6 | 86.21 | 1.33 |  | -0.0054232 | -0.0079317
2011-09-13 05:00 | 256 | 12.1 | 0.91 | 1.29 | 0 | 0.14 | 293.2 | 4.56 | 0 | 17.67 | 18.55 | 1.25 | 296 | 138.6 | 86.18 | 1.29 |  | -0.009378 | -0.010355
2011-09-13 06:00 | 256 | 10.78 | 0.94 | 1.22 | 0.32 | 0.52 | 13.79 | 7.67 | 0 | 17.41 | 18.43 | 2.08 | 339 | 12.79 | 86.18 | 1.22 |  | -0.0036928 | -0.0054628
2011-09-13 07:00 | 256 | 11.64 | 0.95 | 1.3 | 3.1 | 0.06 | 268.7 | 5.75 | 0 | 17.24 | 18.3 | 1.25 | 378 | 258.3 | 86.19 | 1.3 |  | 0.020921 | 0.020763
2011-09-13 08:00 | 256 | 13.72 | 0.89 | 1.39 | 5.59 | 0.64 | 315.3 | 16.39 | 0 | 17.29 | 18.17 | 1.7 | 447 | 333.4 | 86.18 | 1.39 |  | 0.067243 | 0.063442
2011-09-13 09:00 | 256 | 16.42 | 0.79 | 1.46 | 19.32 | 0.82 | 276.3 | 14.94 | 0 | 17.44 | 18.08 | 2.23 | 486 | 269.5 | 86.17 | 1.46 |  | 0.217 | 0.20736
2011-09-13 10:00 | 256 | 21.86 | 0.51 | 1.33 | 36.95 | 1.51 | 250.5 | 25.49 | 0 | 17.99 | 18.04 | 3.05 | 586 | 202.6 | 86.15 | 1.33 |  | 0.48981 | 0.44563
2011-09-13 11:00 | 256 | 23.95 | 0.39 | 1.15 | 40.99 | 2.83 | 191.8 | 18.36 | 0 | 18.79 | 18.12 | 4.7 | 613 | 184.7 | 86.1 | 1.15 |  | 0.65353 | 0.55272
2011-09-13 12:00 | 256 | 25.78 | 0.3 | 0.99 | 46.16 | 1.87 | 220.3 | 44.16 | 0 | 19.4 | 18.31 | 4.78 | 675 | 208.2 | 86.05 | 0.99 |  | 0.70037 | 0.61686
2011-09-13 13:00 | 256 | 26.53 | 0.26 | 0.89 | 36.22 | 1.56 | 213.3 | 49.07 | 0 | 20.05 | 18.55 | 3.95 | 743 | 253.5 | 85.97 | 0.89 |  | 0.58854 | 0.51195
2011-09-13 14:00 | 256 | 26.65 | 0.25 | 0.86 | 24.99 | 2.49 | 218 | 25.09 | 0 | 20.37 | 18.82 | 5 | 801 | 202.1 | 85.9 | 0.86 |  | 0.55167 | 0.43253
2011-09-13 15:00 | 256 | 25.06 | 0.28 | 0.87 | 17.58 | 4.51 | 278.2 | 20.47 | 0 | 20.24 | 19.07 | 9.72 | 879 | 311.4 | 85.88 | 0.87 |  | 0.59621 | 0.41389
2011-09-13 16:00 | 256 | 23.34 | 0.36 | 1.02 | 25.82 | 4.84 | 9.27 | 20.39 | 0 | 19.86 | 19.21 | 8.22 | 909 | 1.8 | 85.91 | 1.02 |  | 0.59263 | 0.42995
2011-09-13 17:00 | 256 | 23.78 | 0.33 | 0.98 | 12.15 | 1.32 | 11.44 | 13.88 | 0 | 19.7 | 19.25 | 3.58 | 960 | 17.71 | 85.87 | 0.98 |  | 0.23953 | 0.18303
2011-09-13 18:00 | 256 | 23.75 | 0.31 | 0.91 | 5.83 | 0.67 | 314.1 | 13.77 | 0 | 19.64 | 19.25 | 2 | 1031 | 317.9 | 85.83 | 0.91 |  | 0.10029 | 0.069319
2011-09-13 19:00 | 256 | 19.8 | 0.48 | 1.09 | 0.1 | 0.81 | 7.88 | 18.93 | 0 | 19.35 | 19.26 | 2.68 | 1118 | 342.2 | 85.85 | 1.09 |  | 0.021536 | 0.0017627
2011-09-13 20:00 | 256 | 18.05 | 0.54 | 1.11 | 0 | 2.22 | 75.67 | 18.35 | 0 | 18.99 | 19.23 | 3.73 | 1166 | 80.5 | 85.96 | 1.11 |  | 0.053365 | 0.030337
2011-09-13 21:00 | 256 | 17.55 | 0.54 | 1.08 | 0 | 0.64 | 33.32 | 11.06 | 0 | 18.69 | 19.14 | 3.05 | 1206 | 54.94 | 86.06 | 1.08 |  | 0.0070784 | -0.0074575
2011-09-13 22:00 | 256 | 17.04 | 0.57 | 1.11 | 0 | 0.97 | 271.3 | 19.37 | 0 | 18.51 | 19.03 | 3.43 | 1284 | 267.6 | 86.13 | 1.11 |  | 0.017516 | 0.00086595
2011-09-13 23:00 | 256 | 14.78 | 0.71 | 1.2 | 0 | 0.36 | 345.6 | 13.48 | 0 | 18.33 | 18.93 | 1.55 | 1322 | 81.3 | 86.1 | 1.2 |  | -0.012116 | -0.018478
2011-09-14 | 256 | 13.67 | 0.77 | 1.2 | 0 | 1.11 | 345.3 | 12.47 | 0 | 18.13 | 18.83 | 1.78 | 1412 | 325.7 | 86.12 | 1.2 |  | 0.0036456 | -0.0061992
2011-09-14 01:00 | 257 | 12.13 | 0.82 | 1.16 | 0 | 1.1 | 357.3 | 15.59 | 0 | 17.89 | 18.73 | 2.45 | 39 | 265.6 | 86.11 | 1.17 |  | -0.00095849 | -0.0088811 |  | 1.0617 | 0.84989
2011-09-14 02:00 | 257 | 11.38 | 0.83 | 1.12 | 0.01 | 1.18 | 2.61 | 31.59 | 0 | 17.65 | 18.6 | 2.38 | 73 | 351 | 86.11 | 1.12 |  | -0.00092459 | -0.0084981
2011-09-14 03:00 | 257 | 10.35 | 0.87 | 1.09 | 0 | 1.11 | 355.6 | 23.22 | 0 | 17.44 | 18.47 | 4.1 | 179 | 9.38 | 86.14 | 1.09 |  | -0.0043744 | -0.010746
2011-09-14 04:00 | 257 | 10.83 | 0.84 | 1.1 | 0.01 | 2.98 | 18.8 | 13.44 | 0 | 17.2 | 18.34 | 4.78 | 226 | 37.03 | 86.13 | 1.1 |  | 0.0096413 | 0.0023897
2011-09-14 05:00 | 257 | 10.01 | 0.89 | 1.09 | 0.01 | 0.95 | 24.31 | 12.2 | 0 | 16.98 | 18.2 | 3.05 | 240 | 40.49 | 86.17 | 1.09 |  | -0.0073331 | -0.012889
2011-09-14 06:00 | 257 | 10.52 | 0.89 | 1.13 | 0.15 | 1.98 | 24.96 | 11.69 | 0 | 16.83 | 18.06 | 3.5 | 319 | 43.75 | 86.22 | 1.14 |  | 0.0010858 | -0.0050723
2011-09-14 07:00 | 257 | 11.23 | 0.89 | 1.18 | 1.2 | 0.79 | 17.96 | 12.26 | 0 | 16.81 | 17.93 | 2.15 | 392 | 31.96 | 86.28 | 1.18 |  | -0.0020983 | -0.0061887
2011-09-14 08:00 | 257 | 12.19 | 0.86 | 1.22 | 3.31 | 0.46 | 20.18 | 10.27 | 0 | 16.87 | 17.83 | 1.4 | 443 | 349.2 | 86.33 | 1.22 |  | 0.040195 | 0.036861
2011-09-14 09:00 | 257 | 12.8 | 0.85 | 1.26 | 5.85 | 0.95 | 147.1 | 17.13 | 0 | 16.99 | 17.77 | 2.15 | 524 | 165.5 | 86.34 | 1.26 |  | 0.074478 | 0.06754
2011-09-14 10:00 | 257 | 12.92 | 0.87 | 1.3 | 8.66 | 0.93 | 157.4 | 17.07 | 0 | 17.12 | 17.75 | 2.38 | 571 | 134.3 | 86.38 | 1.3 |  | 0.10192 | 0.09614
2011-09-14 11:00 | 257 | 14.17 | 0.82 | 1.32 | 12.7 | 0.39 | 167.3 | 32.43 | 0 | 17.36 | 17.74 | 2.23 | 616 | 217.7 | 86.37 | 1.32 |  | 0.14967 | 0.14589
2011-09-14 12:00 | 257 | 14.91 | 0.77 | 1.31 | 8.53 | 0.37 | 55.25 | 44.8 | 0 | 17.64 | 17.77 | 1.78 | 693 | 330.3 | 86.33 | 1.31 |  | 0.10577 | 0.10112
2011-09-14 13:00 | 257 | 14.83 | 0.77 | 1.3 | 4.26 | 0.29 | 73.13 | 10.23 | 0 | 17.74 | 17.84 | 1.55 | 757 | 58.66 | 86.29 | 1.3 |  | 0.054505 | 0.050768
2011-09-14 14:00 | 257 | 15.21 | 0.73 | 1.26 | 10.84 | 3.64 | 119.2 | 15.53 | 0 | 17.68 | 17.89 | 6.88 | 832 | 96.9 | 86.24 | 1.26 |  | 0.19746 | 0.15449
2011-09-14 15:00 | 257 | 13.67 | 0.79 | 1.23 | 8.44 | 4.64 | 117.3 | 13.99 | 0 | 17.59 | 17.92 | 6.95 | 868 | 110 | 86.22 | 1.23 |  | 0.15723 | 0.11886
2011-09-14 16:00 | 257 | 12.56 | 0.84 | 1.22 | 3.75 | 3.75 | 117.6 | 14.09 | 0 | 17.37 | 17.91 | 6.05 | 959 | 130.1 | 86.22 | 1.22 |  | 0.085346 | 0.061216
2011-09-14 17:00 | 257 | 12.15 | 0.85 | 1.2 | 1.49 | 4.24 | 114 | 13.92 | 0 | 17.15 | 17.86 | 6.5 | 1009 | 114.9 | 86.21 | 1.2 |  | 0.066961 | 0.042214
2011-09-14 18:00 | 257 | 10.99 | 0.94 | 1.24 | 0.28 | 3.99 | 108.2 | 13.88 | 0 | 16.93 | 17.79 | 6.2 | 1071 | 113.4 | 86.23 | 1.24 |  | 0.0071216 | 0.005826
2011-09-14 19:00 | 257 | 10.55 | 0.96 | 1.22 | 0.01 | 3.82 | 109.6 | 12.81 | 1.02 | 16.73 | 17.7 | 6.2 | 1106 | 104.6 | 86.23 | 1.22 |  | 0.0046312 | 0.0033344
2011-09-14 20:00 | 257 | 10.35 | 0.96 | 1.2 | 0 | 4.21 | 110.4 | 14.46 | 0.51 | 16.52 | 17.59 | 6.95 | 1200 | 109.5 | 86.23 | 1.21 |  | 0.0051307 | 0.003811
2011-09-14 21:00 | 257 | 9.86 | 0.96 | 1.16 | 0.01 | 4.63 | 112.7 | 12.73 | 0.76 | 16.3 | 17.48 | 7.18 | 1257 | 107.1 | 86.27 | 1.17 |  | 0.0053231 | 0.0040763
2011-09-14 22:00 | 257 | 9.53 | 0.96 | 1.15 | -0.01 | 4.62 | 121.1 | 12.91 | 2.03 | 16.05 | 17.36 | 6.5 | 1276 | 103.6 | 86.27 | 1.15 |  | 0.003558 | 0.002576
2011-09-14 23:00 | 257 | 9.36 | 0.96 | 1.13 | -0.13 | 4.26 | 124.3 | 13.39 | 2.29 | 15.76 | 17.22 | 6.65 | 1343 | 124.2 | 86.26 | 1.13 |  | 0.0038542 | 0.0026047
2011-09-15 | 257 | 9.17 | 0.96 | 1.12 | -0.06 | 4.29 | 120.6 | 13.84 | 2.54 | 15.49 | 17.07 | 6.35 | 1403 | 122.3 | 86.24 | 1.12 |  | 0.0035214 | 0.0024383
2011-09-15 01:00 | 258 | 8.95 | 0.96 | 1.1 | 0 | 4.61 | 121.5 | 13.44 | 1.02 | 15.25 | 16.88 | 8.15 | 16 | 130.1 | 86.19 | 1.1 |  | 0.0040786 | 0.0030412 |  | 2.1464 | 1.922
2011-09-15 02:00 | 258 | 8.62 | 0.96 | 1.07 | 0 | 5.55 | 124.4 | 13.16 | 0 | 15.11 | 16.7 | 8.83 | 80 | 107.7 | 86.13 | 1.07 |  | 0.0048959 | 0.0038712
2011-09-15 03:00 | 258 | 8.24 | 0.97 | 1.05 | 0 | 4.79 | 114.1 | 12.42 | 0.25 | 15 | 16.56 | 8.3 | 167 | 107.5 | 86.09 | 1.05 |  | 0.0037871 | 0.0028387
2011-09-15 04:00 | 258 | 7.822 | 0.97 | 1.03 | 0 | 4.92 | 112.1 | 13.11 | 0 | 14.89 | 16.44 | 7.93 | 215 | 109.2 | 86.05 | 1.03 |  | 0.0027032 | 0.0019433
2011-09-15 05:00 | 258 | 7.528 | 0.97 | 1.01 | 0 | 4.99 | 114.3 | 13.55 | 0 | 14.77 | 16.32 | 7.25 | 270 | 123 | 86.01 | 1.01 |  | 0.0026193 | 0.0018853
2011-09-15 06:00 | 258 | 7.745 | 0.98 | 1.03 | 0.06 | 4.21 | 108.2 | 14 | 0 | 14.67 | 16.21 | 6.58 | 320 | 106.6 | 85.98 | 1.03 |  | 0.0020654 | 0.0014114
2011-09-15 07:00 | 258 | 7.807 | 0.97 | 1.03 | 0.86 | 4.12 | 109.6 | 13.43 | 0 | 14.6 | 16.11 | 6.73 | 360 | 98.3 | 85.93 | 1.03 |  | 0.012337 | 0.0087394
2011-09-15 08:00 | 258 | 7.94 | 0.97 | 1.03 | 3.32 | 4.11 | 106 | 13.25 | 0 | 14.56 | 16.01 | 6.28 | 454 | 95.9 | 85.93 | 1.03 |  | 0.032354 | 0.027774
2011-09-15 09:00 | 258 | 8.3 | 0.96 | 1.05 | 8.49 | 3.88 | 102.5 | 14.2 | 0 | 14.56 | 15.93 | 6.05 | 493 | 106.3 | 85.91 | 1.05 |  | 0.071599 | 0.066914
2011-09-15 10:00 | 258 | 9.9 | 0.92 | 1.12 | 19.22 | 4.17 | 106.9 | 14.72 | 0 | 14.7 | 15.86 | 6.43 | 543 | 115.2 | 85.9 | 1.12 |  | 0.15974 | 0.14928
2011-09-15 11:00 | 258 | 11.42 | 0.86 | 1.17 | 24.83 | 4 | 103.8 | 14.93 | 0 | 14.95 | 15.83 | 6.05 | 629 | 105.5 | 85.88 | 1.17 |  | 0.22825 | 0.21008
2011-09-15 12:00 | 258 | 13.76 | 0.81 | 1.27 | 41.4 | 3.38 | 92.1 | 19.06 | 0 | 15.37 | 15.84 | 5.45 | 678 | 80.3 | 85.82 | 1.27 |  | 0.39647 | 0.37141
2011-09-15 13:00 | 258 | 15.33 | 0.76 | 1.32 | 32.24 | 2.74 | 95.3 | 20.23 | 0 | 16.03 | 15.92 | 4.93 | 765 | 132.1 | 85.75 | 1.32 |  | 0.35776 | 0.32838
2011-09-15 14:00 | 258 | 16.12 | 0.73 | 1.33 | 27.62 | 2.42 | 107.1 | 21.88 | 0 | 16.5 | 16.08 | 4.48 | 792 | 95.7 | 85.68 | 1.33 |  | 0.32985 | 0.29851
2011-09-15 15:00 | 258 | 16.34 | 0.72 | 1.33 | 14.78 | 1.95 | 107.6 | 23.1 | 0 | 16.74 | 16.26 | 3.95 | 857 | 135.6 | 85.62 | 1.33 |  | 0.21208 | 0.18416
2011-09-15 16:00 | 258 | 16.78 | 0.7 | 1.33 | 11.28 | 1.58 | 149.4 | 24.33 | 0 | 16.85 | 16.42 | 6.73 | 958 | 329.3 | 85.6 | 1.33 |  | 0.17255 | 0.14717
2011-09-15 17:00 | 258 | 14.59 | 0.84 | 1.39 | 7.68 | 2.68 | 309.1 | 28.82 | 0 | 16.79 | 16.56 | 6.2 | 970 | 306.5 | 85.61 | 1.39 |  | 0.11212 | 0.092233
2011-09-15 18:00 | 258 | 14.62 | 0.84 | 1.4 | 4.38 | 1.05 | 66.07 | 19.52 | 0 | 16.68 | 16.65 | 2.9 | 1021 | 327.2 | 85.58 | 1.4 |  | 0.058196 | 0.04949
2011-09-15 19:00 | 258 | 13.22 | 0.89 | 1.36 | 0.04 | 0.34 | 12.79 | 12.74 | 0 | 16.5 | 16.7 | 1.25 | 1139 | 36.85 | 85.61 | 1.36 |  | -0.0028149 | -0.0048344
2011-09-15 20:00 | 258 | 11.7 | 0.93 | 1.28 | 0 | 0.48 | 16.94 | 6.35 | 0 | 16.33 | 16.71 | 2.15 | 1198 | 31 | 85.64 | 1.28 |  | -0.0030845 | -0.0049622
2011-09-15 21:00 | 258 | 10.37 | 0.96 | 1.2 | 0.01 | 1.33 | 29.29 | 8.38 | 0 | 16.09 | 16.69 | 2.15 | 1207 | 30.28 | 85.66 | 1.2 |  | -0.00026993 | -0.0024698
2011-09-15 22:00 | 258 | 9.48 | 0.96 | 1.14 | 0.01 | 0.78 | 28.88 | 13.75 | 0 | 15.87 | 16.64 | 2 | 1285 | 44.54 | 85.65 | 1.14 |  | -0.0027568 | -0.0044259
2011-09-15 23:00 | 258 | 8.55 | 0.97 | 1.08 | 0 | 0.29 | 5.26 | 3.76 | 0 | 15.65 | 16.57 | 1.78 | 1372 | 0.91 | 85.63 | 1.08 |  | -0.0055587 | -0.0064019
2011-09-16 | 258 | 9.31 | 0.98 | 1.15 | 0 | 1.29 | 3.09 | 12.59 | 0 | 15.46 | 16.48 | 2.6 | 1436 | 3.53 | 85.63 | 1.15 |  | -0.0025779 | -0.004072
2011-09-16 01:00 | 259 | 9.8 | 0.99 | 1.19 | 0 | 0.95 | 358.5 | 19.11 | 0 | 15.45 | 16.38 | 2.98 | 4 | 349.9 | 85.61 | 1.19 |  | -0.0035037 | -0.0048705 |  | 3.8408 | 3.2757
2011-09-16 02:00 | 259 | 10.13 | 0.99 | 1.22 | 0 | 0.9 | 11.35 | 13.26 | 0 | 15.46 | 16.31 | 2.3 | 117 | 341.6 | 85.6 | 1.22 |  | -0.0038372 | -0.0051255
2011-09-16 03:00 | 259 | 10.22 | 0.99 | 1.23 | 0 | 1.12 | 342.4 | 21.37 | 0 | 15.46 | 16.27 | 2.53 | 133 | 302.4 | 85.58 | 1.23 |  | -0.0034471 | -0.0047781
2011-09-16 04:00 | 259 | 10.19 | 0.99 | 1.23 | 0.01 | 0.63 | 351.9 | 15.4 | 0 | 15.45 | 16.23 | 2.3 | 184 | 22.12 | 85.58 | 1.23 |  | -0.0048144 | -0.0058338
2011-09-16 05:00 | 259 | 10.13 | 0.98 | 1.22 | 0.01 | 0.28 | 227.2 | 28.87 | 0 | 15.44 | 16.2 | 1.93 | 266 | 273.9 | 85.6 | 1.22 |  | -0.0060621 | -0.0067194
2011-09-16 06:00 | 259 | 10.24 | 0.97 | 1.21 | 0.16 | 0.63 | 249.4 | 19.31 | 0 | 15.44 | 16.18 | 2.15 | 339 | 257.4 | 85.61 | 1.21 |  | -0.0029251 | -0.0041638
2011-09-16 07:00 | 259 | 10.18 | 0.96 | 1.2 | 2.89 | 0.33 | 266.8 | 13.81 | 0 | 15.4 | 16.16 | 1.78 | 363 | 271.2 | 85.63 | 1.2 |  | 0.022182 | 0.021641
2011-09-16 08:00 | 259 | 10.75 | 0.94 | 1.22 | 6.98 | 0.43 | 211.6 | 25.5 | 0 | 15.44 | 16.13 | 2.08 | 430 | 183.4 | 85.66 | 1.22 |  | 0.070181 | 0.069102
2011-09-16 09:00 | 259 | 11.84 | 0.89 | 1.24 | 17.09 | 1.39 | 192.7 | 18.65 | 0 | 15.66 | 16.12 | 3.8 | 534 | 190.4 | 85.67 | 1.24 |  | 0.16449 | 0.15817
2011-09-16 10:00 | 259 | 12.32 | 0.87 | 1.25 | 30.86 | 1.73 | 192.9 | 26.13 | 0 | 16.02 | 16.15 | 3.65 | 590 | 214 | 85.66 | 1.25 |  | 0.28729 | 0.27847
2011-09-16 11:00 | 259 | 14.98 | 0.79 | 1.35 | 42.95 | 1.34 | 203.7 | 29.55 | 0 | 16.6 | 16.23 | 3.13 | 609 | 231.4 | 85.64 | 1.35 |  | 0.44014 | 0.42729
2011-09-16 12:00 | 259 | 18.3 | 0.64 | 1.34 | 46.56 | 1.62 | 159.4 | 24.79 | 0 | 17.41 | 16.39 | 3.8 | 716 | 110.5 | 85.56 | 1.34 |  | 0.54029 | 0.50946
2011-09-16 13:00 | 259 | 21.32 | 0.46 | 1.16 | 46.39 | 2.62 | 143.7 | 20.48 | 0 | 18.08 | 16.63 | 5 | 751 | 149.9 | 85.49 | 1.16 |  | 0.64059 | 0.56296
2011-09-16 14:00 | 259 | 22.79 | 0.39 | 1.08 | 42.31 | 3.21 | 149.4 | 19.12 | 0 | 18.41 | 16.91 | 5.23 | 787 | 149.1 | 85.43 | 1.08 |  | 0.66236 | 0.55403
2011-09-16 15:00 | 259 | 23.82 | 0.3 | 0.89 | 35.49 | 2.47 | 153.8 | 18.89 | 0 | 18.52 | 17.16 | 5.23 | 842 | 151.7 | 85.36 | 0.89 |  | 0.58536 | 0.48283
2011-09-16 16:00 | 259 | 24.42 | 0.24 | 0.73 | 26.23 | 1.92 | 187.7 | 25.08 | 0 | 18.55 | 17.35 | 3.5 | 910 | 205.7 | 85.31 | 0.73 |  | 0.45473 | 0.36338
2011-09-16 17:00 | 259 | 23.27 | 0.27 | 0.78 | 7.62 | 1.54 | 199.2 | 11.47 | 0 | 18.45 | 17.5 | 3.58 | 960 | 186.6 | 85.31 | 0.78 |  | 0.17679 | 0.1063
2011-09-16 18:00 | 259 | 20.52 | 0.43 | 1.03 | 2.33 | 0.19 | 140.1 | 2.94 | 0 | 18.17 | 17.61 | 1.25 | 1057 | 153.7 | 85.31 | 1.03 |  | -0.017883 | -0.025385
2011-09-16 19:00 | 259 | 16.65 | 0.62 | 1.17 | 0.05 | 0.11 | 77.57 | 7.15 | 0 | 17.76 | 17.64 | 1.18 | 1140 | 95.2 | 85.32 | 1.17 |  | -0.04303 | -0.046595
2011-09-16 20:00 | 259 | 14.03 | 0.73 | 1.17 | 0 | 0.85 | 91.5 | 7.34 | 0 | 17.31 | 17.6 | 1.63 | 1161 | 96.4 | 85.35 | 1.17 |  | -0.011794 | -0.024008
2011-09-16 21:00 | 259 | 13.39 | 0.81 | 1.24 | 0 | 0.78 | 87.7 | 10.45 | 0 | 16.95 | 17.51 | 2.38 | 1201 | 78.86 | 85.41 | 1.24 |  | -0.017724 | -0.027308
2011-09-16 22:00 | 259 | 11.9 | 0.89 | 1.23 | 0 | 0.36 | 41.54 | 4.95 | 0 | 16.7 | 17.4 | 1.48 | 1291 | 31.62 | 85.42 | 1.23 |  | -0.030902 | -0.035702
2011-09-16 23:00 | 259 | 10.87 | 0.92 | 1.19 | 0.01 | 0.51 | 68.43 | 5.9 | 0 | 16.43 | 17.28 | 1.63 | 1368 | 112.6 | 85.41 | 1.2 |  | -0.027517 | -0.032891
2011-09-17 | 259 | 10.4 | 0.92 | 1.16 | 0.01 | 0.39 | 41.02 | 10.26 | 0 | 16.2 | 17.16 | 1.25 | 1381 | 79.68 | 85.4 | 1.16 |  | -0.030142 | -0.034603
2011-09-17 01:00 | 260 | 9.49 | 0.95 | 1.13 | 0 | 0.3 | 350.1 | 15.21 | 0 | 15.99 | 17.04 | 1.1 | 32 | 24.38 | 85.38 | 1.13 |  | -0.032442 | -0.035766 |  | 2.706 | 2.3516
2011-09-17 02:00 | 260 | 8.65 | 0.96 | 1.08 | 0 | 0.74 | 5.59 | 12.14 | 0 | 15.78 | 16.91 | 1.7 | 117 | 11.42 | 85.38 | 1.08 |  | -0.024229 | -0.029615
2011-09-17 03:00 | 260 | 8.43 | 0.97 | 1.07 | 0 | 0.72 | 354.9 | 11.17 | 0 | 15.58 | 16.78 | 1.78 | 120 | 13.18 | 85.36 | 1.07 |  | -0.02461 | -0.02982
2011-09-17 04:00 | 260 | 8 | 0.98 | 1.05 | 0 | 1.41 | 344.3 | 17.68 | 0 | 15.42 | 16.66 | 2.3 | 197 | 327.4 | 85.38 | 1.05 |  | -0.017768 | -0.023775
2011-09-17 05:00 | 260 | 9.26 | 0.99 | 1.15 | 0 | 2.1 | 15.07 | 14.61 | 0 | 15.28 | 16.53 | 3.5 | 272 | 29.9 | 85.39 | 1.15 |  | -0.014637 | -0.020706
2011-09-17 06:00 | 260 | 9.45 | 0.99 | 1.17 | 0.15 | 1.21 | 8.07 | 20.03 | 0 | 15.22 | 16.41 | 3.65 | 307 | 38.09 | 85.41 | 1.17 |  | -0.020169 | -0.025707
2011-09-17 07:00 | 260 | 9.4 | 0.99 | 1.17 | 2.93 | 0.3 | 320 | 17.41 | 0 | 15.26 | 16.32 | 1.78 | 419 | 334.3 | 85.47 | 1.17 |  | -0.011753 | -0.012833
2011-09-17 08:00 | 260 | 10.08 | 0.99 | 1.22 | 8.09 | 0.41 | 304.3 | 21.93 | 0 | 15.42 | 16.27 | 1.55 | 435 | 283.4 | 85.47 | 1.22 |  | 0.074352 | 0.074232
2011-09-17 09:00 | 260 | 11.26 | 0.99 | 1.32 | 18.23 | 0.67 | 140.8 | 34.1 | 0 | 15.73 | 16.24 | 2.68 | 538 | 187.1 | 85.48 | 1.32 |  | 0.16631 | 0.16632
2011-09-17 10:00 | 260 | 13.05 | 0.94 | 1.41 | 24.15 | 1.03 | 181.7 | 22.61 | 0 | 16.26 | 16.28 | 2.98 | 543 | 204.2 | 85.5 | 1.41 |  | 0.23524 | 0.2328
2011-09-17 11:00 | 260 | 16.56 | 0.77 | 1.44 | 28.45 | 1.17 | 187.5 | 22.95 | 0 | 16.8 | 16.38 | 2.75 | 653 | 216.6 | 85.5 | 1.45 |  | 0.32474 | 0.31049
2011-09-17 12:00 | 260 | 20.16 | 0.55 | 1.29 | 33 | 0.94 | 104.8 | 28.21 | 0 | 17.34 | 16.54 | 2.75 | 714 | 163.3 | 85.42 | 1.29 |  | 0.42206 | 0.39683
2011-09-17 13:00 | 260 | 22.69 | 0.42 | 1.16 | 40.21 | 1 | 205.6 | 38.45 | 0 | 17.99 | 16.74 | 2.83 | 760 | 201.3 | 85.37 | 1.17 |  | 0.53273 | 0.49652
2011-09-17 14:00 | 260 | 23 | 0.39 | 1.09 | 27.99 | 1.36 | 356.5 | 29.57 | 0 | 18.64 | 17 | 3.43 | 797 | 22.48 | 85.32 | 1.09 |  | 0.42933 | 0.37758
2011-09-17 15:00 | 260 | 20.28 | 0.48 | 1.14 | 10.12 | 3.35 | 313.3 | 16.81 | 0 | 18.57 | 17.29 | 7.18 | 872 | 313.5 | 85.39 | 1.14 |  | 0.31468 | 0.22353
2011-09-17 16:00 | 260 | 18.16 | 0.59 | 1.21 | 7.05 | 3.48 | 336.5 | 20.55 | 0 | 18.2 | 17.48 | 7.18 | 941 | 322.6 | 85.46 | 1.21 |  | 0.23256 | 0.16122
2011-09-17 17:00 | 260 | 15.92 | 0.74 | 1.33 | 3.84 | 0.85 | 324.3 | 11.45 | 0.25 | 17.86 | 17.56 | 6.2 | 960 | 344.3 | 85.56 | 1.33 |  | 0.06875 | 0.056304
2011-09-17 18:00 | 260 | 16.15 | 0.74 | 1.36 | 2.13 | 0.24 | 339.5 | 19.79 | 0 | 17.69 | 17.57 | 1.33 | 1056 | 301.4 | 85.57 | 1.36 |  | 0.030206 | 0.026554
2011-09-17 19:00 | 260 | 14.18 | 0.85 | 1.37 | 0.05 | 0.24 | 131.6 | 24.58 | 0 | 17.43 | 17.56 | 1.4 | 1136 | 23.17 | 85.62 | 1.37 |  | 0.0021299 | 0.00030203
2011-09-17 20:00 | 260 | 12.88 | 0.84 | 1.25 | 0 | 0.37 | 314.1 | 21.18 | 0 | 17.1 | 17.51 | 2 | 1193 | 28.93 | 85.72 | 1.25 |  | 0.0037314 | 0.0011748
2011-09-17 21:00 | 260 | 10.97 | 0.84 | 1.1 | 0.01 | 0.57 | 359.4 | 22.47 | 0 | 16.73 | 17.43 | 1.55 | 1232 | 31.2 | 85.81 | 1.1 |  | 0.0059985 | 0.0028478
2011-09-17 22:00 | 260 | 9.75 | 0.86 | 1.04 | 0 | 1.06 | 68.96 | 15.39 | 0 | 16.39 | 17.31 | 2.53 | 1312 | 37.27 | 85.88 | 1.04 |  | 0.0082441 | 0.004832
2011-09-17 23:00 | 260 | 9.45 | 0.91 | 1.08 | 0 | 0.4 | 183 | 31.78 | 0 | 16.09 | 17.17 | 2 | 1323 | 70.41 | 85.9 | 1.08 |  | 0.0010706 | -0.0003412
2011-09-18 | 260 | 8.57 | 0.94 | 1.04 | 0 | 0.26 | 310.1 | 8.43 | 0 | 15.83 | 17.02 | 1.18 | 1438 | 335.7 | 85.93 | 1.05 |  | -0.0005322 | -0.0013521
2011-09-18 01:00 | 261 | 7.242 | 0.96 | 0.97 | 0 | 0.45 | 322.3 | 23.21 | 0 | 15.55 | 16.88 | 1.7 | 16 | 343 | 85.95 | 0.98 |  | -0.00015629 | -0.0010274 |  | 5.4742 | 4.306
2011-09-18 02:00 | 261 | 6.521 | 0.97 | 0.94 | 0 | 0.27 | 318.9 | 10.57 | 0 | 15.31 | 16.72 | 1.48 | 76 | 327.6 | 85.98 | 0.94 |  | -0.0013325 | -0.00178
2011-09-18 03:00 | 261 | 6.229 | 0.97 | 0.92 | 0 | 0.38 | 322.3 | 7.21 | 0 | 15.06 | 16.57 | 1.93 | 175 | 304.4 | 86 | 0.92 |  | -0.00093042 | -0.0015049
2011-09-18 04:00 | 261 | 6.604 | 0.98 | 0.95 | 0 | 1.2 | 303 | 12.9 | 0 | 14.83 | 16.4 | 2.53 | 204 | 258.5 | 86.02 | 0.95 |  | 0.000395 | -0.00043113
2011-09-18 05:00 | 261 | 6.64 | 0.98 | 0.96 | 0 | 1.01 | 283 | 14.5 | 0 | 14.65 | 16.24 | 2.23 | 299 | 295 | 86.04 | 0.96 |  | -0.00032161 | -0.00097457
2011-09-18 06:00 | 261 | 10.07 | 0.74 | 0.9 | 0.25 | 3.19 | 304.6 | 31.53 | 0 | 14.47 | 16.09 | 6.65 | 337 | 312.4 | 86.05 | 0.9 |  | 0.031312 | 0.024938
2011-09-18 07:00 | 261 | 11.61 | 0.63 | 0.84 | 6.64 | 3.73 | 314.7 | 29.33 | 0 | 14.31 | 15.94 | 7.55 | 411 | 326.3 | 86.1 | 0.84 |  | 0.18086 | 0.12533
2011-09-18 08:00 | 261 | 16.19 | 0.42 | 0.77 | 17.63 | 6.09 | 336.5 | 25.4 | 0 | 14.27 | 15.81 | 8.97 | 433 | 177.9 | 86.14 | 0.77 |  | 0.42397 | 0.28521
2011-09-18 09:00 | 261 | 18.71 | 0.34 | 0.73 | 28.49 | 5.01 | 336.2 | 18.33 | 0 | 14.44 | 15.71 | 7.93 | 505 | 334.9 | 86.17 | 0.73 |  | 0.55672 | 0.40735
2011-09-18 10:00 | 261 | 20.87 | 0.23 | 0.57 | 37.4 | 5.32 | 332.2 | 16.61 | 0 | 14.85 | 15.67 | 8.3 | 573 | 331 | 86.17 | 0.57 |  | 0.74624 | 0.55281
2011-09-18 11:00 | 261 | 21.46 | 0.24 | 0.6 | 43.44 | 4.06 | 329.7 | 23.02 | 0 | 15.37 | 15.71 | 7.48 | 621 | 327.8 | 86.18 | 0.6 |  | 0.75244 | 0.59327
2011-09-18 12:00 | 261 | 22.21 | 0.25 | 0.67 | 46.39 | 1.84 | 261.1 | 43.21 | 0 | 16.19 | 15.83 | 4.1 | 672 | 321.7 | 86.14 | 0.67 |  | 0.66156 | 0.58011
2011-09-18 13:00 | 261 | 22.57 | 0.24 | 0.67 | 45.86 | 1.73 | 215.5 | 44.3 | 0 | 17.13 | 16.05 | 4.55 | 728 | 182.2 | 86.08 | 0.67 |  | 0.65345 | 0.57513
2011-09-18 14:00 | 261 | 23.38 | 0.22 | 0.63 | 41.42 | 1.33 | 244 | 33.79 | 0 | 17.78 | 16.35 | 4.33 | 804 | 224.5 | 86.02 | 0.63 |  | 0.58369 | 0.51858
2011-09-18 15:00 | 261 | 24.02 | 0.22 | 0.64 | 33.53 | 1.2 | 235 | 37.86 | 0 | 18.2 | 16.66 | 4.4 | 887 | 147.6 | 85.97 | 0.64 |  | 0.48459 | 0.42396
2011-09-18 16:00 | 261 | 23.55 | 0.23 | 0.68 | 19.67 | 1.69 | 220.3 | 24.03 | 0 | 18.37 | 16.94 | 3.43 | 915 | 224.9 | 85.95 | 0.68 |  | 0.37411 | 0.29349
2011-09-18 17:00 | 261 | 22.25 | 0.28 | 0.74 | 6.01 | 1.22 | 187.3 | 10.82 | 0 | 18.1 | 17.17 | 2.75 | 963 | 190.3 | 85.98 | 0.74 |  | 0.14837 | 0.092844
2011-09-18 18:00 | 261 | 20.27 | 0.39 | 0.93 | 1.08 | 0.06 | 218.1 | 2.67 | 0 | 17.77 | 17.28 | 0.95 | 1039 | 228 | 85.99 | 0.93 |  | -0.024497 | -0.027155
2011-09-18 19:00 | 261 | 18.02 | 0.54 | 1.11 | 0.02 | 0.28 | 329.5 | 5.58 | 0 | 17.44 | 17.3 | 1.48 | 1110 | 320.1 | 86.03 | 1.11 |  | -0.016192 | -0.024648
2011-09-18 20:00 | 261 | 16.39 | 0.59 | 1.1 | 0 | 0.58 | 320.7 | 8.12 | 0 | 17.14 | 17.28 | 2.3 | 1176 | 320.7 | 86.08 | 1.1 |  | -0.002106 | -0.014542
2011-09-18 21:00 | 261 | 13.59 | 0.71 | 1.1 | 0 | 0.1 | 23.02 | 13.01 | 0 | 16.77 | 17.22 | 1.33 | 1244 | 9.16 | 86.12 | 1.1 |  | -0.026944 | -0.029242
2011-09-18 22:00 | 261 | 12.46 | 0.75 | 1.08 | 0.01 | 0.38 | 325.4 | 6.35 | 0 | 16.4 | 17.12 | 1.55 | 1281 | 335.9 | 86.13 | 1.08 |  | -0.015461 | -0.021545
2011-09-18 23:00 | 261 | 10.77 | 0.82 | 1.06 | 0.01 | 0.16 | 342.1 | 12.12 | 0 | 16.08 | 17 | 1.33 | 1329 | 14.23 | 86.14 | 1.06 |  | -0.023573 | -0.026047
2011-09-19 | 261 | 10 | 0.83 | 1.02 | 0 | 0.61 | 339.5 | 20.04 | 0 | 15.8 | 16.87 | 2.68 | 1436 | 347 | 86.16 | 1.02 |  | -0.012026 | -0.018103
2011-09-19 01:00 | 262 | 8.97 | 0.86 | 0.99 | 0 | 0.77 | 316.4 | 21.39 | 0 | 15.58 | 16.72 | 2.6 | 2 | 1.2 | 86.16 | 0.99 |  | -0.010601 | -0.016528 |  | 4.5567 | 3.8896
2011-09-19 02:00 | 262 | 8.07 | 0.9 | 0.97 | 0 | 0.33 | 342.6 | 36.54 | 0 | 15.37 | 16.59 | 1.33 | 92 | 77.24 | 86.15 | 0.97 |  | -0.019204 | -0.022412
2011-09-19 03:00 | 262 | 7.225 | 0.91 | 0.93 | 0 | 0.27 | 18.05 | 17.92 | 0 | 15.13 | 16.46 | 1.33 | 173 | 30.1 | 86.15 | 0.93 |  | -0.020315 | -0.022932
2011-09-19 04:00 | 262 | 6.65 | 0.93 | 0.91 | 0 | 0.26 | 349.8 | 19.32 | 0 | 14.91 | 16.32 | 1.7 | 239 | 179.3 | 86.17 | 0.91 |  | -0.020492 | -0.022865
2011-09-19 05:00 | 262 | 6.237 | 0.94 | 0.89 | 0 | 0.23 | 35.25 | 34.69 | 0 | 14.7 | 16.18 | 1.93 | 263 | 164.2 | 86.18 | 0.89 |  | -0.020947 | -0.023057
2011-09-19 06:00 | 262 | 7.145 | 0.92 | 0.93 | 0.24 | 0.19 | 153.4 | 33.23 | 0 | 14.52 | 16.04 | 1.7 | 312 | 20.26 | 86.2 | 0.93 |  | -0.020317 | -0.022176
2011-09-19 07:00 | 262 | 8.05 | 0.92 | 0.99 | 6.49 | 0.07 | 21.6 | 4.21 | 0 | 14.36 | 15.9 | 1.03 | 363 | 0.34 | 86.21 | 1 |  | 0.03367 | 0.03341
2011-09-19 08:00 | 262 | 12.64 | 0.79 | 1.16 | 16.92 | 0.77 | 304.2 | 13.73 | 0 | 14.44 | 15.76 | 2.38 | 477 | 289.5 | 86.2 | 1.16 |  | 0.15267 | 0.14484
2011-09-19 09:00 | 262 | 17.3 | 0.62 | 1.22 | 27.21 | 0.44 | 232.7 | 17.13 | 0 | 14.88 | 15.67 | 1.7 | 498 | 203.4 | 86.18 | 1.22 |  | 0.29153 | 0.28187
2011-09-19 10:00 | 262 | 20.09 | 0.5 | 1.16 | 36 | 0.48 | 155 | 39.14 | 0 | 15.72 | 15.7 | 3.05 | 574 | 270.4 | 86.13 | 1.17 |  | 0.4198 | 0.40494
2011-09-19 11:00 | 262 | 21.63 | 0.41 | 1.06 | 42.53 | 1.42 | 175 | 36.33 | 0 | 16.71 | 15.87 | 3.5 | 602 | 175.3 | 86.08 | 1.06 |  | 0.5621 | 0.51229
2011-09-19 12:00 | 262 | 23.99 | 0.33 | 0.99 | 45.83 | 2.01 | 180.2 | 27.43 | 0 | 17.59 | 16.14 | 4.1 | 707 | 214.6 | 85.97 | 0.99 |  | 0.67379 | 0.59226
2011-09-19 13:00 | 262 | 26.05 | 0.24 | 0.81 | 45.4 | 1.9 | 230.5 | 33.87 | 0 | 18.22 | 16.46 | 4.25 | 737 | 221 | 85.85 | 0.81 |  | 0.70389 | 0.61141
2011-09-19 14:00 | 262 | 26.71 | 0.22 | 0.78 | 37.03 | 1.58 | 221.2 | 49.74 | 0 | 18.73 | 16.79 | 5.53 | 826 | 146.4 | 85.74 | 0.78 |  | 0.59358 | 0.51217
2011-09-19 15:00 | 262 | 26.89 | 0.21 | 0.73 | 30.02 | 1.34 | 349.4 | 58.45 | 0 | 19.03 | 17.11 | 3.58 | 849 | 213.6 | 85.66 | 0.73 |  | 0.48735 | 0.41546
2011-09-19 16:00 | 262 | 25.74 | 0.24 | 0.81 | 14.33 | 1.36 | 91.9 | 18.4 | 0 | 18.97 | 17.39 | 3.05 | 900 | 137.6 | 85.6 | 0.81 |  | 0.31059 | 0.24233
2011-09-19 17:00 | 262 | 25.17 | 0.26 | 0.84 | 11.64 | 1.25 | 127.1 | 14.89 | 0 | 18.64 | 17.58 | 2.38 | 998 | 143.6 | 85.57 | 0.84 |  | 0.25908 | 0.19803
2011-09-19 18:00 | 262 | 23.18 | 0.31 | 0.87 | 1.81 | 0.89 | 142.7 | 14.48 | 0 | 18.35 | 17.67 | 1.85 | 1080 | 336.7 | 85.55 | 0.87 |  | 0.06583 | 0.039481
2011-09-19 19:00 | 262 | 19.46 | 0.44 | 0.98 | 0.03 | 0.82 | 346.5 | 19.45 | 0 | 17.93 | 17.69 | 2.38 | 1081 | 334.2 | 85.57 | 0.98 |  | 0.032164 | 0.012283
2011-09-19 20:00 | 262 | 17.67 | 0.49 | 0.99 | 0 | 0.91 | 329.9 | 9.3 | 0 | 17.5 | 17.65 | 2.15 | 1145 | 322.7 | 85.61 | 0.99 |  | 0.029473 | 0.011533
2011-09-19 21:00 | 262 | 16.34 | 0.56 | 1.03 | 0 | 0.68 | 288.8 | 12.34 | 0 | 17.11 | 17.55 | 2.08 | 1252 | 315.3 | 85.62 | 1.03 |  | 0.015026 | 0.0019349
2011-09-19 22:00 | 262 | 14.53 | 0.66 | 1.08 | 0 | 0.66 | 287.4 | 31.88 | 0 | 16.78 | 17.43 | 3.2 | 1264 | 187.1 | 85.64 | 1.09 |  | 0.0077315 | -0.0020776
2011-09-19 23:00 | 262 | 13.07 | 0.68 | 1.01 | 0 | 0.71 | 307 | 46.1 | 0 | 16.48 | 17.29 | 2.6 | 1326 | 326 | 85.65 | 1.02 |  | 0.0074216 | -0.0018725
2011-09-20 | 262 | 13.63 | 0.6 | 0.93 | 0 | 1.12 | 324.8 | 24.22 | 0 | 16.23 | 17.15 | 3.5 | 1412 | 303 | 85.65 | 0.93 |  | 0.022853 | 0.0092505
2011-09-20 01:00 | 263 | 12.54 | 0.61 | 0.89 | 0 | 1.12 | 328.4 | 13.88 | 0 | 16.03 | 17 | 2.3 | 3 | 351.8 | 85.67 | 0.89 |  | 0.02047 | 0.0079164 |  | 3.6085 | 3.0493
2011-09-20 02:00 | 263 | 11.25 | 0.66 | 0.89 | 0 | 5.65 | 7.58 | 29.25 | 0 | 15.79 | 16.88 | 10.33 | 77 | 22.03 | 85.77 | 0.89 |  | 0.044069 | 0.035037
2011-09-20 03:00 | 263 | 9.6 | 0.64 | 0.77 | 0.01 | 5.94 | 25.45 | 15.29 | 0 | 15.38 | 16.73 | 9.28 | 159 | 33.09 | 85.92 | 0.77 |  | 0.04368 | 0.035384
2011-09-20 04:00 | 263 | 8.86 | 0.61 | 0.7 | 0 | 6.11 | 19.27 | 17.63 | 0 | 14.97 | 16.57 | 9.35 | 186 | 23.4 | 85.98 | 0.7 |  | 0.045755 | 0.03748
2011-09-20 05:00 | 263 | 8.08 | 0.62 | 0.67 | 0 | 3.36 | 350 | 21.84 | 0 | 14.65 | 16.38 | 7.78 | 243 | 8.16 | 86.03 | 0.67 |  | 0.035192 | 0.025374
2011-09-20 06:00 | 263 | 7.444 | 0.64 | 0.66 | 0.25 | 1.72 | 291.2 | 12.7 | 0 | 14.46 | 16.2 | 3.65 | 304 | 295.4 | 86.15 | 0.66 |  | 0.022563 | 0.012908
2011-09-20 07:00 | 263 | 8.99 | 0.62 | 0.71 | 6.29 | 0.74 | 247.9 | 18.07 | 0 | 14.33 | 16.04 | 2.75 | 367 | 300.1 | 86.26 | 0.71 |  | 0.070382 | 0.057487
2011-09-20 08:00 | 263 | 11.27 | 0.49 | 0.65 | 16.52 | 1.1 | 317.7 | 33.38 | 0 | 14.37 | 15.88 | 2.98 | 452 | 278.6 | 86.28 | 0.65 |  | 0.17708 | 0.15047
2011-09-20 09:00 | 263 | 11.94 | 0.47 | 0.66 | 27.02 | 1.22 | 56.08 | 46.02 | 0 | 14.67 | 15.78 | 3.43 | 489 | 0.05 | 86.28 | 0.66 |  | 0.28691 | 0.2567
2011-09-20 10:00 | 263 | 13.73 | 0.42 | 0.66 | 36.43 | 2.46 | 68.38 | 32.41 | 0 | 15.26 | 15.76 | 7.1 | 571 | 34.18 | 86.24 | 0.66 |  | 0.4403 | 0.37658
2011-09-20 11:00 | 263 | 15.34 | 0.41 | 0.71 | 42.84 | 2.49 | 68.4 | 24.19 | 0 | 15.86 | 15.84 | 5.38 | 600 | 42.76 | 86.18 | 0.71 |  | 0.52628 | 0.45739
2011-09-20 12:00 | 263 | 16.41 | 0.4 | 0.75 | 34.77 | 2.04 | 45.74 | 28 | 0 | 16.52 | 16 | 4.93 | 677 | 345 | 86.1 | 0.75 |  | 0.46472 | 0.4036
2011-09-20 13:00 | 263 | 17.05 | 0.39 | 0.76 | 23.28 | 1.87 | 21.81 | 31.79 | 0 | 16.84 | 16.2 | 4.25 | 738 | 27.88 | 86.05 | 0.76 |  | 0.36682 | 0.30746
2011-09-20 14:00 | 263 | 17.9 | 0.36 | 0.74 | 20.44 | 1.17 | 311 | 32.42 | 0 | 17.02 | 16.38 | 3.65 | 782 | 12.11 | 86.02 | 0.74 |  | 0.31088 | 0.26883
2011-09-20 15:00 | 263 | 18.24 | 0.36 | 0.74 | 20.14 | 0.53 | 314.6 | 40.17 | 0 | 17.17 | 16.54 | 3.05 | 861 | 299.1 | 86.01 | 0.74 |  | 0.25933 | 0.23893
2011-09-20 16:00 | 263 | 17.89 | 0.37 | 0.75 | 9.09 | 1.16 | 179.6 | 29.5 | 0 | 17.3 | 16.68 | 3.28 | 926 | 153.8 | 86.01 | 0.75 |  | 0.19376 | 0.15201
2011-09-20 17:00 | 263 | 17.86 | 0.37 | 0.75 | 10.37 | 0.5 | 180.6 | 21.43 | 0 | 17.14 | 16.8 | 2.6 | 1008 | 340.6 | 86.01 | 0.75 |  | 0.16116 | 0.14231
2011-09-20 18:00 | 263 | 15.86 | 0.49 | 0.87 | 2.3 | 0.65 | 337.1 | 42.31 | 0 | 16.93 | 16.85 | 2.08 | 1022 | 336.8 | 86.05 | 0.87 |  | 0.063148 | 0.044162
2011-09-20 19:00 | 263 | 12.44 | 0.65 | 0.93 | 0.02 | 1.08 | 27.32 | 11.58 | 0 | 16.5 | 16.86 | 1.85 | 1119 | 48.51 | 86.13 | 0.93 |  | 0.025555 | 0.015851
2011-09-20 20:00 | 263 | 10.77 | 0.54 | 0.7 | 0 | 0.93 | 41.71 | 13.23 | 0 | 16.13 | 16.79 | 1.63 | 1141 | 51.39 | 86.23 | 0.7 |  | 0.028088 | 0.017224
2011-09-20 21:00 | 263 | 9.78 | 0.58 | 0.7 | 0.01 | 0.64 | 26.5 | 11.15 | 0 | 15.81 | 16.69 | 1.78 | 1253 | 179.3 | 86.3 | 0.7 |  | 0.018232 | 0.010068
2011-09-20 22:00 | 263 | 10.76 | 0.55 | 0.71 | 0 | 0.11 | 296.3 | 5.26 | 0 | 15.63 | 16.57 | 0.95 | 1299 | 272.4 | 86.36 | 0.71 |  | 0.00064388 | -0.0018346
2011-09-20 23:00 | 263 | 10.49 | 0.61 | 0.78 | 0 | 0.21 | 59.09 | 7.79 | 0 | 15.53 | 16.46 | 1.18 | 1372 | 149.4 | 86.38 | 0.78 |  | 0.0039833 | 0.00031013
2011-09-21 | 263 | 9.2 | 0.66 | 0.77 | 0 | 0.11 | 56.07 | 10.42 | 0 | 15.38 | 16.36 | 1.25 | 1406 | 23.69 | 86.36 | 0.77 |  | -0.00052512 | -0.0023327
2011-09-21 01:00 | 264 | 9.91 | 0.59 | 0.71 | 0 | 0 | 0 | 0 | 0 | 15.15 | 16.27 | 0 | 0 | 109.9 | 86.33 | 0.71 |  | -0.0050677 | -0.0050677 |  | 4.1413 | 3.3947
2011-09-21 02:00 | 264 | 9.25 | 0.68 | 0.8 | 0 | 0.4 | 57.22 | 22.77 | 0 | 15.04 | 16.16 | 1.48 | 115 | 36.48 | 86.31 | 0.8 |  | 0.0075036 | 0.002848
2011-09-21 03:00 | 264 | 7.755 | 0.72 | 0.76 | 0 | 0.53 | 46.44 | 8.34 | 0 | 14.92 | 16.07 | 1.4 | 138 | 41.3 | 86.26 | 0.76 |  | 0.0083377 | 0.0036956
2011-09-21 04:00 | 264 | 7.552 | 0.74 | 0.77 | 0 | 0.55 | 59.24 | 9.63 | 0 | 14.72 | 15.98 | 1.48 | 197 | 56.47 | 86.24 | 0.77 |  | 0.0077972 | 0.0034049
2011-09-21 05:00 | 264 | 7.48 | 0.75 | 0.77 | 0 | 0.63 | 91.4 | 9.11 | 0 | 14.57 | 15.87 | 1.93 | 298 | 116.3 | 86.24 | 0.77 |  | 0.0088162 | 0.004193
2011-09-21 06:00 | 264 | 6.89 | 0.79 | 0.78 | 0.11 | 1.24 | 94.8 | 9.41 | 0 | 14.41 | 15.77 | 2.23 | 321 | 97.6 | 86.24 | 0.79 |  | 0.012769 | 0.0081049
2011-09-21 07:00 | 264 | 6.889 | 0.81 | 0.8 | 4 | 0.8 | 59.79 | 9.93 | 0 | 14.23 | 15.67 | 2.15 | 401 | 63.5 | 86.27 | 0.8 |  | 0.046693 | 0.040122
2011-09-21 08:00 | 264 | 10.27 | 0.64 | 0.79 | 16.51 | 1.58 | 93 | 16.28 | 0 | 14.17 | 15.55 | 2.83 | 468 | 109.2 | 86.3 | 0.79 |  | 0.16885 | 0.14365
2011-09-21 09:00 | 264 | 13.1 | 0.46 | 0.69 | 27.3 | 2.78 | 97.4 | 18.19 | 0 | 14.43 | 15.46 | 4.55 | 521 | 112.4 | 86.31 | 0.69 |  | 0.3509 | 0.286
2011-09-21 10:00 | 264 | 14.55 | 0.38 | 0.63 | 36.22 | 3.08 | 113.9 | 26.83 | 0 | 14.89 | 15.43 | 5.9 | 592 | 110.8 | 86.31 | 0.63 |  | 0.4784 | 0.3944
2011-09-21 11:00 | 264 | 15.62 | 0.37 | 0.66 | 42.58 | 3.06 | 101.9 | 22.71 | 0 | 15.47 | 15.49 | 5.53 | 637 | 114.8 | 86.29 | 0.66 |  | 0.55444 | 0.46718
2011-09-21 12:00 | 264 | 16.62 | 0.35 | 0.66 | 45.75 | 2.79 | 102.3 | 32.94 | 0 | 16.04 | 15.62 | 5.83 | 698 | 92.8 | 86.26 | 0.66 |  | 0.59785 | 0.51132
2011-09-21 13:00 | 264 | 17.45 | 0.34 | 0.67 | 44.99 | 2.76 | 99.2 | 30.75 | 0 | 16.52 | 15.79 | 5.9 | 775 | 100.2 | 86.22 | 0.67 |  | 0.60611 | 0.51632
2011-09-21 14:00 | 264 | 17.99 | 0.32 | 0.67 | 41.15 | 2.41 | 92.1 | 29.88 | 0 | 16.83 | 15.98 | 4.93 | 839 | 77.94 | 86.17 | 0.67 |  | 0.56285 | 0.47968
2011-09-21 15:00 | 264 | 18.4 | 0.3 | 0.63 | 34.04 | 1.73 | 72.97 | 49.88 | 0 | 17.01 | 16.16 | 4.4 | 861 | 49.67 | 86.14 | 0.63 |  | 0.46259 | 0.39643
2011-09-21 16:00 | 264 | 18.38 | 0.29 | 0.6 | 22.18 | 1.27 | 72.87 | 40.21 | 0 | 17.07 | 16.31 | 4.4 | 945 | 91.1 | 86.13 | 0.6 |  | 0.31272 | 0.26117
2011-09-21 17:00 | 264 | 17.38 | 0.32 | 0.63 | 5.6 | 0.44 | 141.6 | 15.74 | 0 | 16.89 | 16.44 | 1.7 | 1013 | 131.5 | 86.17 | 0.63 |  | 0.044268 | 0.026343
2011-09-21 18:00 | 264 | 16.62 | 0.35 | 0.65 | 3.27 | 0.13 | 144.5 | 5.89 | 0 | 16.59 | 16.5 | 1.48 | 1020 | 143.3 | 86.18 | 0.65 |  | -0.007633 | -0.01285
2011-09-21 19:00 | 264 | 13.37 | 0.5 | 0.77 | 0.03 | 0.69 | 133.4 | 24.21 | 0 | 16.13 | 16.5 | 2.98 | 1100 | 207.7 | 86.26 | 0.77 |  | -0.0010869 | -0.016859
2011-09-21 20:00 | 264 | 11.33 | 0.6 | 0.8 | 0.01 | 0.81 | 156.7 | 18.47 | 0 | 15.69 | 16.42 | 2.6 | 1173 | 177.6 | 86.33 | 0.8 |  | -0.0015452 | -0.015218
2011-09-21 21:00 | 264 | 10.65 | 0.64 | 0.81 | 0.01 | 0.71 | 214.9 | 8.43 | 0 | 15.37 | 16.3 | 2.75 | 1205 | 171.2 | 86.36 | 0.81 |  | -0.0065584 | -0.01841
2011-09-21 22:00 | 264 | 7.904 | 0.77 | 0.82 | 0 | 0.61 | 40.95 | 7.81 | 0 | 15.02 | 16.17 | 1.55 | 1286 | 20.59 | 86.36 | 0.82 |  | -0.014586 | -0.022293
2011-09-21 23:00 | 264 | 6.56 | 0.84 | 0.81 | 0 | 0.35 | 36.58 | 2.29 | 0 | 14.72 | 16.02 | 1.1 | 1320 | 36.44 | 86.37 | 0.82 |  | -0.022535 | -0.027196
2011-09-22 | 264 | 6.368 | 0.83 | 0.8 | 0 | 0.1 | 25.17 | 1.94 | 0 | 14.37 | 15.87 | 1.25 | 1436 | 32.32 | 86.33 | 0.8 |  | -0.030545 | -0.032277
2011-09-22 01:00 | 265 | 4.477 | 0.9 | 0.76 | 0 | 0.33 | 43.14 | 5.7 | 0 | 14.08 | 15.71 | 1.25 | 7 | 44.93 | 86.32 | 0.76 |  | -0.022964 | -0.026533 |  | 4.2111 | 3.5342
2011-09-22 02:00 | 265 | 3.637 | 0.92 | 0.73 | 0 | 1.08 | 330.7 | 6.13 | 0 | 13.87 | 15.54 | 2.15 | 106 | 327.3 | 86.28 | 0.73 |  | -0.012155 | -0.017721
2011-09-22 03:00 | 265 | 2.803 | 0.93 | 0.7 | 0 | 1.12 | 343.8 | 10.34 | 0 | 13.7 | 15.38 | 2.23 | 131 | 332.9 | 86.22 | 0.7 |  | -0.012167 | -0.017367
2011-09-22 04:00 | 265 | 2.206 | 0.94 | 0.67 | 0 | 1 | 315.2 | 7 | 0 | 13.53 | 15.23 | 2 | 206 | 303.8 | 86.21 | 0.67 |  | -0.012853 | -0.017878
2011-09-22 05:00 | 265 | 1.601 | 0.95 | 0.65 | 0 | 0.33 | 336.9 | 3.98 | 0 | 13.3 | 15.09 | 1.25 | 297 | 334.6 | 86.19 | 0.65 |  | -0.021539 | -0.02452
2011-09-22 06:00 | 265 | 1.561 | 0.94 | 0.64 | 0.22 | 0.39 | 334.8 | 3.8 | 0 | 13.04 | 14.94 | 1.25 | 302 | 333.8 | 86.22 | 0.64 |  | -0.019067 | -0.022332
2011-09-22 07:00 | 265 | 3.139 | 0.91 | 0.7 | 7.09 | 0.4 | 323.2 | 7.35 | 0 | 12.8 | 14.79 | 1.4 | 405 | 334.1 | 86.25 | 0.7 |  | 0.027027 | 0.025742
2011-09-22 08:00 | 265 | 8.29 | 0.75 | 0.82 | 18.4 | 0.65 | 250.5 | 17.76 | 0 | 12.76 | 14.62 | 1.78 | 442 | 222 | 86.28 | 0.82 |  | 0.14194 | 0.13486
2011-09-22 09:00 | 265 | 12.63 | 0.58 | 0.84 | 28.32 | 0.69 | 240.6 | 20.87 | 0 | 13.14 | 14.48 | 2.38 | 533 | 212.8 | 86.28 | 0.84 |  | 0.27657 | 0.26196
2011-09-22 10:00 | 265 | 15.51 | 0.44 | 0.77 | 34.53 | 1.47 | 204.8 | 25.5 | 0 | 13.95 | 14.46 | 3.28 | 561 | 216.9 | 86.27 | 0.77 |  | 0.40904 | 0.36694
2011-09-22 11:00 | 265 | 18.12 | 0.34 | 0.71 | 40.58 | 2.27 | 207.3 | 18.76 | 0 | 14.81 | 14.6 | 4.18 | 628 | 206.3 | 86.24 | 0.71 |  | 0.55246 | 0.4751
2011-09-22 12:00 | 265 | 20.57 | 0.28 | 0.68 | 43.68 | 1.82 | 187.5 | 29.59 | 0 | 15.57 | 14.82 | 3.88 | 702 | 184.3 | 86.16 | 0.68 |  | 0.60657 | 0.53216
2011-09-22 13:00 | 265 | 23.06 | 0.22 | 0.62 | 42.49 | 1.13 | 201.3 | 46.9 | 0 | 16.34 | 15.1 | 3.13 | 730 | 235.9 | 86.08 | 0.62 |  | 0.58161 | 0.52611
2011-09-22 14:00 | 265 | 24.67 | 0.19 | 0.58 | 41.72 | 1.17 | 203.1 | 43.1 | 0 | 16.98 | 15.42 | 3.28 | 835 | 272.3 | 86.01 | 0.58 |  | 0.58426 | 0.52237
2011-09-22 15:00 | 265 | 25.44 | 0.17 | 0.55 | 32.97 | 1.46 | 219.3 | 28.8 | 0 | 17.39 | 15.75 | 4.4 | 853 | 222.8 | 85.96 | 0.55 |  | 0.51552 | 0.43631
2011-09-22 16:00 | 265 | 25.36 | 0.17 | 0.56 | 17.8 | 2.02 | 259.2 | 18.78 | 0 | 17.47 | 16.04 | 3.5 | 948 | 274.6 | 85.91 | 0.56 |  | 0.4125 | 0.30619
2011-09-22 17:00 | 265 | 24.2 | 0.21 | 0.62 | 7.5 | 1.06 | 248.2 | 10.02 | 0 | 17.23 | 16.26 | 3.35 | 961 | 254.4 | 85.92 | 0.62 |  | 0.16927 | 0.11372
2011-09-22 18:00 | 265 | 20.87 | 0.31 | 0.75 | 2.65 | 0.11 | 351.3 | 5.13 | 0 | 16.9 | 16.38 | 1.1 | 1061 | 6.43 | 85.97 | 0.75 |  | -0.0015969 | -0.0065723
2011-09-22 19:00 | 265 | 15.95 | 0.46 | 0.83 | 0.02 | 0.63 | 334.8 | 8.74 | 0 | 16.43 | 16.42 | 1.33 | 1102 | 336.7 | 86 | 0.83 |  | 0.0083906 | -0.0075969
2011-09-22 20:00 | 265 | 12.43 | 0.6 | 0.87 | 0 | 0.32 | 344 | 8.25 | 0 | 15.9 | 16.38 | 1.63 | 1176 | 2.93 | 86.06 | 0.87 |  | -0.012532 | -0.019791
2011-09-22 21:00 | 265 | 11.43 | 0.62 | 0.84 | 0.01 | 1.17 | 347.4 | 23.98 | 0 | 15.49 | 16.27 | 3.13 | 1207 | 13.13 | 86.12 | 0.84 |  | 0.013409 | 6.7017e-05
2011-09-22 22:00 | 265 | 10.89 | 0.57 | 0.74 | 0.01 | 1.32 | 350 | 28.76 | 0 | 15.21 | 16.12 | 3.65 | 1281 | 1.87 | 86.17 | 0.74 |  | 0.020034 | 0.0051673
2011-09-22 23:00 | 265 | 8.48 | 0.66 | 0.73 | 0 | 0.87 | 321.2 | 22.83 | 0 | 14.93 | 15.98 | 2.45 | 1330 | 323.6 | 86.19 | 0.73 |  | 0.0031464 | -0.0069535
2011-09-23 | 265 | 7.547 | 0.7 | 0.73 | 0 | 1.07 | 304 | 23.9 | 0 | 14.62 | 15.84 | 2.83 | 1382 | 247.1 | 86.19 | 0.73 |  | 0.0042278 | -0.005217
2011-09-23 01:00 | 266 | 6.526 | 0.76 | 0.74 | 0 | 0.71 | 333.4 | 14.27 | 0 | 14.3 | 15.69 | 1.78 | 58 | 1.39 | 86.2 | 0.74 |  | -0.0052245 | -0.012108 |  | 4.5267 | 3.7293
2011-09-23 02:00 | 266 | 5.759 | 0.77 | 0.71 | 0 | 0.56 | 329.3 | 6.76 | 0 | 14.05 | 15.53 | 2.15 | 70 | 335.1 | 86.2 | 0.71 |  | -0.0084044 | -0.014307
2011-09-23 03:00 | 266 | 4.728 | 0.84 | 0.72 | 0 | 0.56 | 333.1 | 18.89 | 0 | 13.79 | 15.38 | 1.7 | 148 | 44.59 | 86.18 | 0.72 |  | -0.010425 | -0.015161
2011-09-23 04:00 | 266 | 4.139 | 0.86 | 0.7 | 0 | 0.53 | 27.45 | 10.97 | 0 | 13.57 | 15.22 | 2.15 | 226 | 26.92 | 86.18 | 0.7 |  | -0.011073 | -0.015458
2011-09-23 05:00 | 266 | 4.184 | 0.83 | 0.68 | 0 | 0.48 | 326.4 | 17.4 | 0 | 13.37 | 15.06 | 1.63 | 250 | 330.5 | 86.21 | 0.68 |  | -0.011178 | -0.015694
2011-09-23 06:00 | 266 | 3.84 | 0.86 | 0.69 | 0.15 | 0.15 | 324.5 | 3.76 | 0 | 13.16 | 14.91 | 1.25 | 345 | 323.8 | 86.25 | 0.69 |  | -0.017925 | -0.019693
2011-09-23 07:00 | 266 | 5.966 | 0.85 | 0.8 | 6.39 | 0.18 | 170.8 | 9.93 | 0 | 12.95 | 14.76 | 1.25 | 414 | 184.5 | 86.29 | 0.8 |  | 0.033827 | 0.032713
2011-09-23 08:00 | 266 | 11.24 | 0.67 | 0.89 | 16.45 | 0.79 | 207.6 | 16.29 | 0 | 12.98 | 14.59 | 2.15 | 471 | 182.6 | 86.32 | 0.89 |  | 0.14961 | 0.13701
2011-09-23 09:00 | 266 | 16.8 | 0.49 | 0.94 | 27.03 | 0.73 | 226.5 | 16.29 | 0 | 13.46 | 14.48 | 1.85 | 487 | 200.5 | 86.3 | 0.94 |  | 0.29979 | 0.27897
2011-09-23 10:00 | 266 | 22.42 | 0.36 | 0.95 | 33.96 | 0.8 | 256.4 | 21.36 | 0 | 14.3 | 14.5 | 2.23 | 594 | 266.7 | 86.29 | 0.95 |  | 0.43811 | 0.40512
2011-09-23 11:00 | 266 | 16.01 | 0.68 | 1.23 | 40.02 | 1.06 | 267.4 | 35.46 | 0 | 15.46 | 14.67 | 2.83 | 645 | 297.6 | 86.23 | 1.23 |  | 0.43529 | 0.41768
2011-09-23 12:00 | 266 | 16.26 | 0.62 | 1.11 | 44.33 | 1.59 | 342.9 | 59.3 | 0 | 17.33 | 15.11 | 5.3 | 696 | 52.93 | 86.18 | 1.11 |  | 0.49715 | 0.46534
2011-09-23 13:00 | 266 | 22.73 | 0.35 | 0.81 | 43.84 | 2.41 | 347 | 39.38 | 0 | 18.82 | 15.84 | 6.8 | 762 | 345.3 | 86.12 | 0.81 |  | 0.66688 | 0.56836
2011-09-23 14:00 | 266 | 29.58 | 0.13 | 0.55 | 40.3 | 2.1 | 345.9 | 44.82 | 0 | 19.39 | 16.58 | 4.63 | 808 | 303 | 86.04 | 0.55 |  | 0.71574 | 0.59141
2011-09-23 15:00 | 266 | 29.93 | 0.13 | 0.53 | 32.6 | 2.12 | 14.37 | 29.28 | 0 | 19.52 | 17.06 | 4.4 | 858 | 347.6 | 85.96 | 0.53 |  | 0.62614 | 0.49849
2011-09-23 16:00 | 266 | 29.88 | 0.13 | 0.53 | 22.25 | 2.05 | 3.01 | 24.65 | 0 | 19.41 | 17.37 | 4.93 | 942 | 44.87 | 85.92 | 0.53 |  | 0.49136 | 0.36725
2011-09-23 17:00 | 266 | 28.74 | 0.15 | 0.59 | 12.42 | 1.21 | 2.21 | 13.81 | 0 | 19.16 | 17.58 | 2.6 | 961 | 0.26 | 85.91 | 0.59 |  | 0.24702 | 0.17405
2011-09-23 18:00 | 266 | 26.4 | 0.21 | 0.73 | 3.12 | 0.05 | 259.4 | 2.06 | 0 | 18.91 | 17.69 | 0.95 | 1059 | 244 | 85.91 | 0.73 |  | -0.02722 | -0.030285
2011-09-23 19:00 | 266 | 22.08 | 0.31 | 0.83 | 0.02 | 0.29 | 38.41 | 11.08 | 0 | 18.49 | 17.75 | 1.55 | 1111 | 53.24 | 85.93 | 0.83 |  | -0.026736 | -0.040753
2011-09-23 20:00 | 266 | 18.79 | 0.43 | 0.92 | 0 | 0.78 | 34.44 | 18.27 | 0 | 18.08 | 17.74 | 2.15 | 1143 | 91.9 | 85.98 | 0.92 |  | 0.0080397 | -0.014268
2011-09-23 21:00 | 266 | 16.21 | 0.47 | 0.86 | 0 | 1.01 | 5.19 | 15.8 | 0 | 17.7 | 17.67 | 2.6 | 1202 | 335.7 | 86.01 | 0.86 |  | 0.014747 | -0.0071867
2011-09-23 22:00 | 266 | 13.27 | 0.58 | 0.88 | 0 | 0.6 | 323.7 | 20.25 | 0 | 17.31 | 17.56 | 2 | 1282 | 319 | 86.01 | 0.88 |  | -0.0097506 | -0.022831
2011-09-23 23:00 | 266 | 11.88 | 0.63 | 0.87 | 0 | 2 | 324.8 | 8.07 | 0 | 16.97 | 17.42 | 2.83 | 1370 | 332.5 | 85.99 | 0.87 |  | 0.021159 | 0.0046507
2011-09-24 | 266 | 10.3 | 0.68 | 0.85 | 0.01 | 1.64 | 324.7 | 12.26 | 0 | 16.69 | 17.28 | 2.53 | 1400 | 327.4 | 85.97 | 0.85 |  | 0.0097719 | -0.0040101
2011-09-24 01:00 | 267 | 9.41 | 0.7 | 0.83 | 0.01 | 0.61 | 310.5 | 11.16 | 0 | 16.4 | 17.13 | 1.48 | 1 | 299.4 | 85.94 | 0.83 |  | -0.013634 | -0.023053 |  | 6.2041 | 4.623
2011-09-24 02:00 | 267 | 8.63 | 0.72 | 0.8 | 0 | 0.31 | 336 | 3.67 | 0 | 16.06 | 16.98 | 1.78 | 116 | 325.2 | 85.92 | 0.81 |  | -0.024235 | -0.030225
2011-09-24 03:00 | 267 | 7.996 | 0.73 | 0.79 | 0 | 0.29 | 336.6 | 15.17 | 0 | 15.75 | 16.81 | 2 | 142 | 352.3 | 85.88 | 0.79 |  | -0.024988 | -0.030379
2011-09-24 04:00 | 267 | 7.414 | 0.8 | 0.82 | 0 | 0.55 | 346.3 | 10.44 | 0 | 15.47 | 16.64 | 1.48 | 228 | 16.66 | 85.87 | 0.82 |  | -0.017854 | -0.024808
2011-09-24 05:00 | 267 | 6.883 | 0.78 | 0.78 | 0 | 0.28 | 324.7 | 7.4 | 0 | 15.22 | 16.46 | 1.25 | 249 | 0.77 | 85.87 | 0.78 |  | -0.025314 | -0.029949
2011-09-24 06:00 | 267 | 5.741 | 0.84 | 0.77 | 0.13 | 0.16 | 23.88 | 7.61 | 0 | 14.97 | 16.29 | 1.63 | 322 | 68.71 | 85.89 | 0.77 |  | -0.028258 | -0.030816
2011-09-24 07:00 | 267 | 8.48 | 0.76 | 0.84 | 6.05 | 0.16 | 247.4 | 20.91 | 0 | 14.75 | 16.12 | 1.18 | 365 | 271.3 | 85.93 | 0.84 |  | 0.0197 | 0.01784
2011-09-24 08:00 | 267 | 14.07 | 0.65 | 1.04 | 15.94 | 0.97 | 249.5 | 13.62 | 0 | 14.74 | 15.93 | 2.08 | 478 | 267.6 | 85.93 | 1.04 |  | 0.16426 | 0.14668
2011-09-24 09:00 | 267 | 19.99 | 0.44 | 1.01 | 26.85 | 1.3 | 255.3 | 15.52 | 0 | 15.04 | 15.8 | 2.6 | 514 | 265 | 85.91 | 1.01 |  | 0.35342 | 0.31033
2011-09-24 10:00 | 267 | 25.35 | 0.29 | 0.94 | 26.21 | 1.27 | 287.8 | 23.6 | 0 | 15.69 | 15.77 | 3.5 | 595 | 323.7 | 85.89 | 0.94 |  | 0.42533 | 0.36601
2011-09-24 11:00 | 267 | 28.74 | 0.15 | 0.61 | 39.73 | 3.32 | 346.7 | 21.8 | 0 | 16.49 | 15.86 | 5.75 | 626 | 21.93 | 85.81 | 0.61 |  | 0.81754 | 0.63912
2011-09-24 12:00 | 267 | 29.55 | 0.14 | 0.58 | 41.66 | 3.47 | 348.4 | 24.78 | 0 | 17.08 | 16.08 | 5.9 | 660 | 3.33 | 85.74 | 0.58 |  | 0.87408 | 0.68261
2011-09-24 13:00 | 267 | 30.26 | 0.14 | 0.6 | 44.14 | 3.48 | 358.2 | 27.87 | 0 | 17.58 | 16.32 | 6.35 | 764 | 348.2 | 85.65 | 0.6 |  | 0.90804 | 0.71323
2011-09-24 14:00 | 267 | 30.54 | 0.14 | 0.61 | 37.06 | 4.05 | 2.54 | 24.98 | 0 | 17.94 | 16.58 | 7.78 | 822 | 77.49 | 85.58 | 0.61 |  | 0.88882 | 0.6656
2011-09-24 15:00 | 267 | 30.07 | 0.15 | 0.62 | 26.63 | 3.68 | 12.76 | 24.87 | 0 | 18.05 | 16.82 | 6.95 | 861 | 353.8 | 85.55 | 0.62 |  | 0.73225 | 0.5291
2011-09-24 16:00 | 267 | 29.53 | 0.15 | 0.64 | 17.11 | 3.17 | 10.89 | 17.89 | 0 | 17.98 | 17.01 | 5.6 | 906 | 24.39 | 85.52 | 0.64 |  | 0.56498 | 0.38947
2011-09-24 17:00 | 267 | 28.31 | 0.19 | 0.73 | 11.74 | 2.36 | 20.63 | 13.12 | 0 | 17.84 | 17.13 | 4.33 | 1011 | 10.95 | 85.51 | 0.73 |  | 0.38924 | 0.26204
2011-09-24 18:00 | 267 | 23.86 | 0.28 | 0.81 | 1.95 | 1.33 | 36.59 | 9.07 | 0 | 17.65 | 17.2 | 4.03 | 1029 | 36.04 | 85.51 | 0.81 |  | 0.085556 | 0.049462
2011-09-24 19:00 | 267 | 19.34 | 0.38 | 0.85 | 0.01 | 0.82 | 344.5 | 8.55 | 0 | 17.31 | 17.23 | 1.4 | 1122 | 324.9 | 85.53 | 0.85 |  | 0.026146 | 0.0031487
2011-09-24 20:00 | 267 | 16.23 | 0.49 | 0.91 | 0 | 0.52 | 325.2 | 14.54 | 0 | 16.95 | 17.2 | 1.55 | 1195 | 311.4 | 85.62 | 0.91 |  | 0.0017455 | -0.011734
2011-09-24 21:00 | 267 | 15.31 | 0.53 | 0.92 | 0 | 1.76 | 340.1 | 10.84 | 0 | 16.67 | 17.11 | 2.83 | 1241 | 334.6 | 85.67 | 0.92 |  | 0.03912 | 0.018888
2011-09-24 22:00 | 267 | 13.44 | 0.6 | 0.92 | 0 | 2.09 | 329.1 | 9.72 | 0 | 16.46 | 17.01 | 3.28 | 1274 | 333.9 | 85.71 | 0.92 |  | 0.033873 | 0.017299
2011-09-24 23:00 | 267 | 11.63 | 0.69 | 0.95 | 0 | 1.47 | 324.8 | 14.06 | 0 | 16.26 | 16.9 | 2.6 | 1323 | 333.5 | 85.71 | 0.95 |  | 0.013491 | 0.0014899
2011-09-25 | 267 | 10.43 | 0.74 | 0.94 | 0.01 | 0.94 | 301.9 | 15.47 | 0 | 16.02 | 16.8 | 2.53 | 1439 | 309 | 85.71 | 0.94 |  | 0.00073002 | -0.0083171
2011-09-25 01:00 | 268 | 11.03 | 0.69 | 0.9 | 0 | 1.26 | 343.4 | 16.81 | 0 | 15.79 | 16.68 | 2.68 | 0 | 327.5 | 85.69 | 0.9 |  | 0.010565 | -0.0010676 |  | 4.9245 | 4.0028
2011-09-25 02:00 | 268 | 9.53 | 0.75 | 0.89 | 0.01 | 0.89 | 314.9 | 7.47 | 0 | 15.62 | 16.55 | 1.63 | 63 | 326.7 | 85.64 | 0.89 |  | -0.00060731 | -0.0091278
2011-09-25 03:00 | 268 | 8.79 | 0.78 | 0.88 | 0 | 1.22 | 336.7 | 13.98 | 0 | 15.43 | 16.43 | 2 | 136 | 346.1 | 85.59 | 0.88 |  | 0.0023215 | -0.0060724
2011-09-25 04:00 | 268 | 7.887 | 0.82 | 0.87 | 0 | 0.48 | 316.1 | 15.58 | 0 | 15.26 | 16.31 | 1.55 | 182 | 322.7 | 85.57 | 0.87 |  | -0.011639 | -0.016673
2011-09-25 05:00 | 268 | 7.213 | 0.84 | 0.85 | 0 | 0.45 | 339 | 5.15 | 0 | 15 | 16.19 | 1.18 | 271 | 315 | 85.57 | 0.85 |  | -0.012652 | -0.017158
2011-09-25 06:00 | 268 | 6.75 | 0.85 | 0.83 | 0.14 | 0.18 | 330.8 | 5.36 | 0 | 14.77 | 16.06 | 1.33 | 303 | 337.3 | 85.56 | 0.83 |  | -0.01798 | -0.020215
2011-09-25 07:00 | 268 | 9.01 | 0.8 | 0.92 | 5.81 | 0.04 | 96.6 | 1.92 | 0 | 14.57 | 15.91 | 0.88 | 372 | 62.99 | 85.58 | 0.92 |  | 0.030066 | 0.029675
2011-09-25 08:00 | 268 | 14.81 | 0.65 | 1.08 | 15.92 | 0.5 | 241.9 | 12.34 | 0 | 14.59 | 15.76 | 1.85 | 461 | 226 | 85.58 | 1.09 |  | 0.15219 | 0.14238
2011-09-25 09:00 | 268 | 20.02 | 0.43 | 1 | 25.94 | 1.3 | 270.6 | 17.05 | 0 | 14.93 | 15.65 | 2.68 | 533 | 267.1 | 85.55 | 1 |  | 0.34595 | 0.3024
2011-09-25 10:00 | 268 | 23.43 | 0.33 | 0.95 | 34.56 | 1.66 | 251.1 | 23.88 | 0 | 15.56 | 15.64 | 3.05 | 567 | 262.5 | 85.52 | 0.95 |  | 0.51238 | 0.4438
2011-09-25 11:00 | 268 | 25.78 | 0.29 | 0.95 | 40.6 | 1.31 | 209 | 29.92 | 0 | 16.42 | 15.75 | 3.28 | 604 | 192 | 85.46 | 0.95 |  | 0.58997 | 0.52845
2011-09-25 12:00 | 268 | 27.61 | 0.25 | 0.92 | 43.39 | 1.41 | 158 | 42.27 | 0 | 17.32 | 15.98 | 3.73 | 719 | 129.5 | 85.38 | 0.92 |  | 0.656 | 0.58426
2011-09-25 13:00 | 268 | 28.52 | 0.22 | 0.85 | 42.71 | 1.54 | 158.9 | 42.03 | 0 | 18 | 16.29 | 3.73 | 747 | 117.3 | 85.3 | 0.85 |  | 0.67144 | 0.58892
2011-09-25 14:00 | 268 | 29.49 | 0.2 | 0.82 | 38.84 | 1.94 | 202.5 | 36.5 | 0 | 18.45 | 16.61 | 4.63 | 789 | 210.3 | 85.21 | 0.82 |  | 0.67141 | 0.56481
2011-09-25 15:00 | 268 | 30.52 | 0.17 | 0.72 | 31.96 | 1.8 | 75.02 | 49.97 | 0 | 18.73 | 16.92 | 5.23 | 850 | 174.5 | 85.15 | 0.72 |  | 0.58149 | 0.47544
2011-09-25 16:00 | 268 | 30.72 | 0.14 | 0.63 | 22.88 | 1.73 | 47.98 | 28.66 | 0 | 18.8 | 17.18 | 3.5 | 913 | 40.39 | 85.12 | 0.63 |  | 0.4579 | 0.35219
2011-09-25 17:00 | 268 | 29.47 | 0.16 | 0.67 | 11.22 | 1.81 | 57.31 | 16.07 | 0 | 18.64 | 17.38 | 3.58 | 965 | 68.44 | 85.1 | 0.67 |  | 0.29961 | 0.19383
2011-09-25 18:00 | 268 | 24.97 | 0.26 | 0.8 | 2.15 | 0.66 | 58.84 | 7.86 | 0 | 18.32 | 17.5 | 2.38 | 1026 | 93.4 | 85.11 | 0.8 |  | 0.026065 | -0.0020401
2011-09-25 19:00 | 268 | 20.85 | 0.33 | 0.82 | 0.01 | 0.1 | 32.59 | 6.46 | 0 | 17.87 | 17.55 | 1.1 | 1136 | 60.28 | 85.16 | 0.82 |  | -0.05154 | -0.056869
2011-09-25 20:00 | 268 | 18.52 | 0.4 | 0.84 | 0 | 0.81 | 26.34 | 5.39 | 0 | 17.41 | 17.51 | 1.48 | 1195 | 11.61 | 85.23 | 0.85 |  | 0.0080235 | -0.016055
2011-09-25 21:00 | 268 | 15.37 | 0.51 | 0.89 | 0 | 0.59 | 339.8 | 9.46 | 0 | 17.04 | 17.41 | 1.55 | 1238 | 345.9 | 85.29 | 0.89 |  | -0.010457 | -0.026113
2011-09-25 22:00 | 268 | 13.64 | 0.61 | 0.95 | 0 | 1.29 | 8.07 | 8.06 | 0 | 16.71 | 17.28 | 2.3 | 1291 | 17.59 | 85.31 | 0.95 |  | 0.0091322 | -0.0085336
2011-09-25 23:00 | 268 | 12.21 | 0.68 | 0.96 | 0 | 0.92 | 6.65 | 11.7 | 0 | 16.47 | 17.14 | 1.78 | 1377 | 11.85 | 85.31 | 0.96 |  | -0.0057382 | -0.019094
2011-09-26 | 268 | 11.34 | 0.68 | 0.91 | 0 | 1.75 | 321.8 | 14.47 | 0 | 16.25 | 17.01 | 2.75 | 1437 | 304.7 | 85.3 | 0.91 |  | 0.01058 | -0.0043852
2011-09-26 01:00 | 269 | 10.28 | 0.71 | 0.89 | 0.01 | 0.81 | 314.6 | 16.43 | 0 | 16.03 | 16.88 | 4.1 | 59 | 297.4 | 85.3 | 0.89 |  | -0.010619 | -0.021798 |  | 8.0514 | 5.647
2011-09-26 02:00 | 269 | 9.73 | 0.74 | 0.9 | 0 | 1.53 | 323.9 | 10.38 | 0 | 15.8 | 16.75 | 3.35 | 61 | 331.3 | 85.3 | 0.9 |  | 0.00093447 | -0.011127
2011-09-26 03:00 | 269 | 8.98 | 0.77 | 0.89 | 0 | 0.33 | 313.6 | 7.59 | 0 | 15.6 | 16.62 | 1.25 | 163 | 327.1 | 85.29 | 0.89 |  | -0.027201 | -0.03293
2011-09-26 04:00 | 269 | 8.44 | 0.79 | 0.87 | 0 | 0.02 | 335.4 | 2.78 | 0 | 15.3 | 16.49 | 0.73 | 228 | 348.8 | 85.31 | 0.87 |  | -0.040386 | -0.040849
2011-09-26 05:00 | 269 | 7.448 | 0.82 | 0.85 | 0 | 0.71 | 329.7 | 10.16 | 0 | 15.02 | 16.35 | 2.3 | 272 | 0.05 | 85.35 | 0.85 |  | -0.017206 | -0.024894
2011-09-26 06:00 | 269 | 6.547 | 0.84 | 0.82 | 0.12 | 0.19 | 342.1 | 8.98 | 0 | 14.78 | 16.19 | 1.4 | 330 | 333.5 | 85.39 | 0.82 |  | -0.030442 | -0.033518
2011-09-26 07:00 | 269 | 9.04 | 0.78 | 0.89 | 5.76 | 0.19 | 344.4 | 19.49 | 0 | 14.53 | 16.02 | 1.48 | 362 | 12.72 | 85.45 | 0.9 |  | 0.014234 | 0.01213
2011-09-26 08:00 | 269 | 16.08 | 0.53 | 0.95 | 15.99 | 0.77 | 269.9 | 16.75 | 0 | 14.54 | 15.85 | 2.45 | 479 | 276.9 | 85.49 | 0.95 |  | 0.17366 | 0.15312
2011-09-26 09:00 | 269 | 22.25 | 0.31 | 0.84 | 25.95 | 2.01 | 270.8 | 15.15 | 0 | 14.89 | 15.72 | 5 | 539 | 305.8 | 85.53 | 0.84 |  | 0.427 | 0.34532
2011-09-26 10:00 | 269 | 27.63 | 0.16 | 0.59 | 34.73 | 4.63 | 310.7 | 11.68 | 0 | 15.47 | 15.69 | 7.33 | 567 | 320.6 | 85.54 | 0.59 |  | 0.84574 | 0.61734
2011-09-26 11:00 | 269 | 30.25 | 0.12 | 0.53 | 40.97 | 6 | 323.5 | 16.43 | 0 | 15.99 | 15.78 | 8.97 | 633 | 308.9 | 85.51 | 0.53 |  | 1.098 | 0.78795
2011-09-26 12:00 | 269 | 31.14 | 0.11 | 0.49 | 43.98 | 6.56 | 322.3 | 15.6 | 0 | 16.46 | 15.93 | 9.8 | 681 | 319.1 | 85.49 | 0.49 |  | 1.2074 | 0.86292
2011-09-26 13:00 | 269 | 31.42 | 0.1 | 0.46 | 43.47 | 5.49 | 322.4 | 14.84 | 0 | 16.86 | 16.12 | 9.05 | 726 | 316.4 | 85.46 | 0.46 |  | 1.123 | 0.81841
2011-09-26 14:00 | 269 | 31.75 | 0.1 | 0.47 | 39.33 | 4.57 | 330 | 23.29 | 0 | 17.24 | 16.32 | 7.78 | 835 | 324.1 | 85.43 | 0.47 |  | 0.99513 | 0.73063
2011-09-26 15:00 | 269 | 31.7 | 0.1 | 0.48 | 31.06 | 4.03 | 343.1 | 26.71 | 0 | 17.46 | 16.52 | 8.37 | 884 | 338.7 | 85.41 | 0.48 |  | 0.84347 | 0.60563
2011-09-26 16:00 | 269 | 30.11 | 0.12 | 0.49 | 14.82 | 4.19 | 357.1 | 26.1 | 0 | 17.47 | 16.69 | 7.4 | 914 | 4 | 85.41 | 0.49 |  | 0.67769 | 0.44197
2011-09-26 17:00 | 269 | 27.72 | 0.15 | 0.55 | 5.51 | 2.22 | 351.6 | 21.29 | 0 | 17.29 | 16.82 | 4.78 | 991 | 351 | 85.45 | 0.55 |  | 0.31164 | 0.18608
2011-09-26 18:00 | 269 | 25.13 | 0.19 | 0.61 | 0.77 | 0.98 | 315 | 8.72 | 0 | 17.16 | 16.88 | 2.23 | 1021 | 346.4 | 85.5 | 0.61 |  | 0.070996 | 0.034127
2011-09-26 19:00 | 269 | 23 | 0.22 | 0.61 | 0 | 1.63 | 342 | 32.75 | 0 | 16.99 | 16.9 | 6.65 | 1136 | 42.98 | 85.58 | 0.61 |  | 0.096073 | 0.053683
2011-09-26 20:00 | 269 | 21.65 | 0.25 | 0.63 | 0 | 1.73 | 326.2 | 15.04 | 0 | 16.77 | 16.9 | 4.55 | 1141 | 28.67 | 85.68 | 0.63 |  | 0.092633 | 0.053158
2011-09-26 21:00 | 269 | 18.92 | 0.31 | 0.67 | 0 | 1.58 | 314 | 11.9 | 0 | 16.55 | 16.86 | 2.98 | 1225 | 286.5 | 85.79 | 0.67 |  | 0.070702 | 0.039103
2011-09-26 22:00 | 269 | 15.88 | 0.42 | 0.76 | 0 | 1.35 | 348.9 | 14.54 | 0 | 16.32 | 16.81 | 2.75 | 1260 | 342.9 | 85.85 | 0.76 |  | 0.044106 | 0.021564
2011-09-26 23:00 | 269 | 13.96 | 0.5 | 0.8 | 0 | 1.99 | 337.4 | 18.32 | 0 | 16.06 | 16.74 | 2.98 | 1330 | 342.4 | 85.9 | 0.8 |  | 0.0465 | 0.027199
2011-09-27 | 269 | 12.94 | 0.55 | 0.83 | 0 | 1.98 | 300.2 | 12.31 | 0 | 15.82 | 16.64 | 3.28 | 1387 | 326.3 | 85.95 | 0.83 |  | 0.038361 | 0.021747
2011-09-27 01:00 | 270 | 11.97 | 0.6 | 0.84 | 0 | 0.49 | 358.6 | 21.92 | 0 | 15.59 | 16.53 | 1.48 | 3 | 331.5 | 85.99 | 0.84 |  | -0.00022034 | -0.0092694 |  | 4.4316 | 3.6647
2011-09-27 02:00 | 270 | 10.84 | 0.66 | 0.85 | 0.01 | 0.31 | 312.2 | 3.67 | 0 | 15.41 | 16.42 | 1.55 | 112 | 309.2 | 86 | 0.85 |  | -0.0086824 | -0.014435
2011-09-27 03:00 | 270 | 9.58 | 0.69 | 0.82 | 0 | 0.84 | 346.7 | 10.66 | 0 | 15.17 | 16.31 | 2.15 | 145 | 0.05 | 86.01 | 0.82 |  | 0.0049237 | -0.0041405
2011-09-27 04:00 | 270 | 8.3 | 0.73 | 0.8 | 0.01 | 0.19 | 340.9 | 9.34 | 0 | 14.95 | 16.19 | 1.25 | 187 | 322.4 | 86.01 | 0.8 |  | -0.013897 | -0.017001
2011-09-27 05:00 | 270 | 8.44 | 0.74 | 0.81 | 0 | 0.68 | 315.1 | 26.19 | 0 | 14.72 | 16.06 | 1.93 | 258 | 327.6 | 86.03 | 0.81 |  | -0.00090417 | -0.0080213
2011-09-27 06:00 | 270 | 8.53 | 0.74 | 0.82 | 0.08 | 0.63 | 308.7 | 10.68 | 0 | 14.57 | 15.92 | 2.68 | 351 | 307.7 | 86.05 | 0.82 |  | -0.0016628 | -0.0083956
2011-09-27 07:00 | 270 | 9.51 | 0.72 | 0.85 | 4.48 | 0.93 | 317.9 | 9.82 | 0 | 14.42 | 15.79 | 2.53 | 369 | 307.1 | 86.09 | 0.85 |  | 0.046676 | 0.034558
2011-09-27 08:00 | 270 | 13.7 | 0.62 | 0.97 | 15.65 | 1.94 | 292.3 | 12.32 | 0 | 14.43 | 15.65 | 3.13 | 475 | 289.2 | 86.12 | 0.97 |  | 0.21091 | 0.17617
2011-09-27 09:00 | 270 | 18.56 | 0.46 | 0.98 | 25.29 | 1.87 | 275.8 | 15.95 | 0 | 14.7 | 15.56 | 3.13 | 496 | 264.4 | 86.14 | 0.98 |  | 0.3516 | 0.29668
2011-09-27 10:00 | 270 | 21.98 | 0.39 | 1.03 | 34 | 1.43 | 248.7 | 25.07 | 0 | 15.35 | 15.54 | 2.53 | 589 | 255.6 | 86.14 | 1.03 |  | 0.46864 | 0.41598
2011-09-27 11:00 | 270 | 24.35 | 0.34 | 1.02 | 40.24 | 1.08 | 236.3 | 30.74 | 0 | 16.29 | 15.66 | 2.68 | 602 | 218.2 | 86.09 | 1.02 |  | 0.55007 | 0.50359
2011-09-27 12:00 | 270 | 26.35 | 0.26 | 0.87 | 43.35 | 1.02 | 200.9 | 42.29 | 0 | 17.25 | 15.89 | 2.9 | 712 | 76.44 | 86.03 | 0.87 |  | 0.60815 | 0.55673
2011-09-27 13:00 | 270 | 27.76 | 0.22 | 0.84 | 34.79 | 1.37 | 190.9 | 57.32 | 0 | 18.04 | 16.21 | 3.35 | 757 | 230.4 | 85.94 | 0.84 |  | 0.56397 | 0.49143
2011-09-27 14:00 | 270 | 28.44 | 0.21 | 0.81 | 38.08 | 1.28 | 161.8 | 35.42 | 0 | 18.56 | 16.56 | 3.8 | 833 | 45.38 | 85.86 | 0.81 |  | 0.5858 | 0.51546
2011-09-27 15:00 | 270 | 28.9 | 0.19 | 0.77 | 31.16 | 1.07 | 95.5 | 54.07 | 0 | 18.85 | 16.89 | 3.28 | 861 | 184 | 85.79 | 0.77 |  | 0.47633 | 0.41506
2011-09-27 16:00 | 270 | 28.79 | 0.19 | 0.75 | 21.94 | 1.46 | 170.6 | 33.58 | 0 | 18.87 | 17.16 | 4.1 | 941 | 190.7 | 85.74 | 0.75 |  | 0.3982 | 0.3156
2011-09-27 17:00 | 270 | 28.04 | 0.2 | 0.77 | 11.53 | 1.99 | 196.8 | 19.67 | 0 | 18.64 | 17.36 | 3.58 | 961 | 161.5 | 85.73 | 0.77 |  | 0.31179 | 0.20487
2011-09-27 18:00 | 270 | 24.96 | 0.31 | 0.95 | 2 | 0.37 | 235.5 | 8.64 | 0 | 18.27 | 17.47 | 1.33 | 1044 | 238.2 | 85.74 | 0.96 |  | -0.0014554 | -0.0186
2011-09-27 19:00 | 270 | 19.83 | 0.41 | 0.95 | 0 | 0.25 | 53.88 | 4.03 | 0 | 17.81 | 17.5 | 1.18 | 1116 | 68.35 | 85.76 | 0.95 |  | -0.032415 | -0.042986
2011-09-27 20:00 | 270 | 18.27 | 0.47 | 0.99 | 0 | 0.03 | 304.9 | 1.62 | 0 | 17.33 | 17.45 | 0.88 | 1176 | 305.3 | 85.8 | 0.99 |  | -0.051675 | -0.053009
2011-09-27 21:00 | 270 | 15.16 | 0.6 | 1.03 | 0 | 0.91 | 21.62 | 8.35 | 0 | 16.92 | 17.34 | 2.53 | 1237 | 21.35 | 85.84 | 1.03 |  | 4.6208e-05 | -0.016554
2011-09-27 22:00 | 270 | 13.81 | 0.6 | 0.95 | 0 | 0.41 | 319.8 | 11.02 | 0 | 16.59 | 17.2 | 1.55 | 1305 | 326.2 | 85.84 | 0.95 |  | -0.021564 | -0.031764
2011-09-27 23:00 | 270 | 11.95 | 0.68 | 0.95 | 0 | 1.15 | 317.7 | 9.14 | 0 | 16.3 | 17.06 | 2.83 | 1350 | 314.8 | 85.86 | 0.95 |  | 0.00027416 | -0.013736
2011-09-28 | 270 | 10.57 | 0.73 | 0.93 | 0.01 | 0.72 | 325.3 | 21.92 | 0 | 16.04 | 16.92 | 2.23 | 1391 | 322.9 | 85.83 | 0.93 |  | -0.013293 | -0.023501
2011-09-28 01:00 | 271 | 10.77 | 0.69 | 0.89 | 0 | 1.83 | 318.7 | 11.22 | 0 | 15.78 | 16.77 | 3.73 | 26 | 312.9 | 85.82 | 0.89 |  | 0.010791 | -0.0034267 |  | 6.3337 | 4.7016
2011-09-28 02:00 | 271 | 9.64 | 0.75 | 0.89 | 0.01 | 1.06 | 331.3 | 8.77 | 0 | 15.56 | 16.62 | 1.93 | 63 | 318.4 | 85.81 | 0.89 |  | -0.0060136 | -0.017163
2011-09-28 03:00 | 271 | 8.73 | 0.76 | 0.86 | 0 | 0.74 | 328.3 | 18.24 | 0 | 15.32 | 16.48 | 3.13 | 179 | 0.5 | 85.79 | 0.86 |  | -0.01391 | -0.023076
2011-09-28 04:00 | 271 | 9.21 | 0.76 | 0.88 | 0 | 0.83 | 307.6 | 22.7 | 0 | 15.09 | 16.33 | 3.2 | 184 | 335.1 | 85.78 | 0.88 |  | -0.011591 | -0.021467
2011-09-28 05:00 | 271 | 8.05 | 0.81 | 0.87 | 0 | 0.31 | 318.4 | 19.81 | 0 | 14.89 | 16.18 | 1.4 | 282 | 338.1 | 85.77 | 0.88 |  | -0.02711 | -0.032068
2011-09-28 06:00 | 271 | 7.479 | 0.82 | 0.85 | 0.11 | 0.41 | 326.5 | 7.5 | 0 | 14.65 | 16.04 | 1.18 | 307 | 327.4 | 85.8 | 0.85 |  | -0.023198 | -0.028843
2011-09-28 07:00 | 271 | 8.9 | 0.79 | 0.9 | 5.08 | 0.51 | 337.3 | 12.28 | 0 | 14.45 | 15.89 | 2 | 406 | 331.9 | 85.82 | 0.9 |  | 0.015228 | 0.010171
2011-09-28 08:00 | 271 | 14.16 | 0.64 | 1.04 | 15.93 | 0.42 | 243.7 | 15.42 | 0 | 14.46 | 15.73 | 1.63 | 445 | 216.7 | 85.85 | 1.04 |  | 0.14441 | 0.13632
2011-09-28 09:00 | 271 | 19.77 | 0.46 | 1.05 | 25.72 | 0.46 | 234.1 | 14.27 | 0 | 14.9 | 15.62 | 1.85 | 525 | 189.7 | 85.86 | 1.05 |  | 0.29061 | 0.2752
2011-09-28 10:00 | 271 | 24.96 | 0.28 | 0.88 | 34.05 | 1.34 | 231.9 | 21.97 | 0 | 15.72 | 15.63 | 2.83 | 578 | 211.7 | 85.83 | 0.88 |  | 0.50259 | 0.43985
2011-09-28 11:00 | 271 | 27.77 | 0.23 | 0.87 | 39.77 | 1.82 | 231.1 | 23.57 | 0 | 16.61 | 15.78 | 3.73 | 647 | 188.2 | 85.77 | 0.87 |  | 0.64899 | 0.55585
2011-09-28 12:00 | 271 | 30.98 | 0.12 | 0.55 | 44.04 | 4.29 | 327.4 | 20.6 | 0 | 17.32 | 16.03 | 7.03 | 682 | 321.9 | 85.73 | 0.55 |  | 0.99944 | 0.75893
2011-09-28 13:00 | 271 | 24.58 | 0.24 | 0.71 | 42.61 | 3.81 | 357.9 | 21.64 | 0.76 | 18.03 | 16.37 | 7.03 | 743 | 352.9 | 85.7 | 0.71 |  | 0.78794 | 0.62255
2011-09-28 14:00 | 271 | 26.87 | 0.19 | 0.65 | 38.64 | 3.98 | 349.3 | 26.73 | 0.25 | 18.81 | 16.79 | 6.65 | 803 | 0.05 | 85.66 | 0.65 |  | 0.81343 | 0.62098
2011-09-28 15:00 | 271 | 28 | 0.17 | 0.62 | 31.9 | 3.24 | 345.3 | 24.89 | 0.25 | 19.18 | 17.37 | 5.53 | 845 | 345.1 | 85.64 | 0.62 |  | 0.69605 | 0.52537
2011-09-28 16:00 | 271 | 31.59 | 0.12 | 0.57 | 22.39 | 3.95 | 15.68 | 23.75 | 0 | 19.18 | 17.76 | 7.03 | 951 | 17.97 | 85.61 | 0.57 |  | 0.71426 | 0.48552
2011-09-28 17:00 | 271 | 29.72 | 0.14 | 0.59 | 10.85 | 3.07 | 14.92 | 11.91 | 0 | 18.81 | 17.88 | 6.05 | 961 | 14.74 | 85.62 | 0.59 |  | 0.44523 | 0.27049
2011-09-28 18:00 | 271 | 24.45 | 0.21 | 0.63 | 1.11 | 1.38 | 16.51 | 6.11 | 0 | 18.44 | 17.91 | 2.75 | 1023 | 6.37 | 85.67 | 0.63 |  | 0.071674 | 0.025809
2011-09-28 19:00 | 271 | 19.37 | 0.31 | 0.69 | 0 | 1.26 | 17.68 | 5.11 | 0 | 18.04 | 17.89 | 1.85 | 1136 | 5.04 | 85.74 | 0.69 |  | 0.038288 | 0.0042121
2011-09-28 20:00 | 271 | 17.44 | 0.33 | 0.66 | 0 | 1.55 | 0.59 | 30.82 | 0 | 17.64 | 17.82 | 3.8 | 1164 | 144.1 | 85.82 | 0.66 |  | 0.045582 | 0.012832
2011-09-28 21:00 | 271 | 16.31 | 0.35 | 0.64 | 0 | 2.28 | 339.2 | 17.94 | 0 | 17.32 | 17.7 | 3.5 | 1209 | 346.6 | 85.88 | 0.64 |  | 0.063682 | 0.031374
2011-09-28 22:00 | 271 | 13.86 | 0.43 | 0.69 | 0 | 2.18 | 331.9 | 13 | 0 | 17.04 | 17.57 | 3.5 | 1285 | 325.2 | 85.93 | 0.69 |  | 0.044881 | 0.019453
2011-09-28 23:00 | 271 | 12.78 | 0.45 | 0.67 | 0 | 1.71 | 322 | 12.18 | 0 | 16.75 | 17.43 | 3.28 | 1338 | 325.7 | 85.97 | 0.67 |  | 0.030822 | 0.0075823
2011-09-29 | 271 | 13.68 | 0.41 | 0.63 | 0 | 2.36 | 341 | 18.34 | 0 | 16.48 | 17.29 | 4.18 | 1424 | 14.42 | 85.99 | 0.63 |  | 0.05156 | 0.02519
2011-09-29 01:00 | 272 | 13 | 0.48 | 0.72 | 0 | 1.37 | 341.4 | 15.59 | 0 | 16.21 | 17.14 | 4.1 | 0 | 5.09 | 86.03 | 0.72 |  | 0.019944 | -0.0018072 |  | 3.8196 | 3.0341
2011-09-29 02:00 | 272 | 12.16 | 0.56 | 0.8 | 0 | 2.26 | 337.1 | 15.68 | 0 | 15.99 | 16.99 | 6.8 | 117 | 28.46 | 86.13 | 0.8 |  | 0.029347 | 0.010051
2011-09-29 03:00 | 272 | 14.86 | 0.47 | 0.8 | 0 | 5.19 | 19.96 | 15.76 | 0 | 15.74 | 16.84 | 8.15 | 143 | 28.7 | 86.26 | 0.8 |  | 0.076529 | 0.05482
2011-09-29 04:00 | 272 | 13.42 | 0.49 | 0.76 | 0 | 4.67 | 16.95 | 16.54 | 0 | 15.47 | 16.69 | 7.48 | 190 | 28.16 | 86.4 | 0.76 |  | 0.064594 | 0.044545
2011-09-29 05:00 | 272 | 11.58 | 0.55 | 0.75 | 0 | 2.34 | 341 | 16.25 | 0 | 15.27 | 16.54 | 5.15 | 241 | 31.21 | 86.6 | 0.75 |  | 0.031027 | 0.011841
2011-09-29 06:00 | 272 | 9.92 | 0.61 | 0.74 | 0.09 | 1.48 | 345.9 | 13.94 | 0 | 15.17 | 16.4 | 3.13 | 312 | 0.24 | 86.79 | 0.74 |  | 0.01066 | -0.0052326
2011-09-29 07:00 | 272 | 10.15 | 0.6 | 0.74 | 5.21 | 1.16 | 298.6 | 7.89 | 0 | 15.02 | 16.28 | 3.43 | 414 | 297.7 | 86.91 | 0.74 |  | 0.029939 | 0.020494
2011-09-29 08:00 | 272 | 11.7 | 0.57 | 0.78 | 9.2 | 1.75 | 289.9 | 14.41 | 0 | 14.92 | 16.14 | 2.98 | 421 | 285 | 87 | 0.78 |  | 0.11605 | 0.08157
2011-09-29 09:00 | 272 | 13.13 | 0.44 | 0.67 | 12.08 | 1.58 | 351.7 | 22.85 | 0 | 15.04 | 16.03 | 3.5 | 538 | 39.56 | 87.02 | 0.67 |  | 0.2046 | 0.16242
2011-09-29 10:00 | 272 | 14.54 | 0.35 | 0.58 | 23.78 | 2.71 | 49.7 | 24.87 | 0 | 15.27 | 15.96 | 4.63 | 578 | 37.92 | 87.01 | 0.58 |  | 0.38092 | 0.3006
2011-09-29 11:00 | 272 | 15.88 | 0.33 | 0.6 | 39.49 | 2.3 | 48.46 | 37.27 | 0 | 15.57 | 15.95 | 5.45 | 622 | 66.29 | 86.98 | 0.6 |  | 0.51315 | 0.43877
2011-09-29 12:00 | 272 | 16.82 | 0.31 | 0.59 | 43.12 | 1.98 | 67.48 | 38.12 | 0 | 16.14 | 15.99 | 4.48 | 702 | 76.55 | 86.92 | 0.59 |  | 0.55207 | 0.48239
2011-09-29 13:00 | 272 | 17.48 | 0.3 | 0.6 | 42.24 | 1.59 | 89.6 | 50.38 | 0 | 16.68 | 16.11 | 3.88 | 738 | 79.55 | 86.83 | 0.6 |  | 0.53405 | 0.47477
2011-09-29 14:00 | 272 | 18.39 | 0.29 | 0.62 | 37.38 | 1.54 | 113.3 | 65.87 | 0 | 17.08 | 16.27 | 3.43 | 800 | 35.67 | 86.76 | 0.62 |  | 0.49141 | 0.43153
2011-09-29 15:00 | 272 | 18.81 | 0.28 | 0.62 | 30.52 | 1.73 | 152.3 | 38.96 | 0 | 17.29 | 16.45 | 5.15 | 872 | 187.9 | 86.71 | 0.62 |  | 0.43267 | 0.36445
2011-09-29 16:00 | 272 | 18.89 | 0.29 | 0.63 | 21.56 | 1.63 | 212 | 37.99 | 0 | 17.29 | 16.6 | 4.25 | 947 | 214.4 | 86.67 | 0.63 |  | 0.32709 | 0.26211
2011-09-29 17:00 | 272 | 18.41 | 0.28 | 0.59 | 11.3 | 1.51 | 162.1 | 25.71 | 0 | 17.13 | 16.71 | 3.28 | 962 | 196.1 | 86.65 | 0.59 |  | 0.19977 | 0.13847
2011-09-29 18:00 | 272 | 16.49 | 0.32 | 0.59 | 1.74 | 0.75 | 145.6 | 6.49 | 0 | 16.8 | 16.76 | 2.15 | 1024 | 148 | 86.64 | 0.59 |  | 0.019762 | -0.0026687
2011-09-29 19:00 | 272 | 12.84 | 0.46 | 0.68 | 0 | 0.01 | 79.93 | 0.03 | 0 | 16.37 | 16.75 | 0.43 | 1127 | 79.07 | 86.66 | 0.68 |  | -0.051008 | -0.051446
2011-09-29 20:00 | 272 | 10.58 | 0.57 | 0.72 | 0.02 | 0 | 0 | 0 | 0 | 15.95 | 16.68 | 0 | 1140 | 78.91 | 86.7 | 0.72 |  | -0.047011 | -0.047011
2011-09-29 21:00 | 272 | 9.22 | 0.62 | 0.72 | 0 | 0.16 | 87.4 | 3.48 | 0 | 15.6 | 16.56 | 1.25 | 1256 | 86.6 | 86.72 | 0.72 |  | -0.033925 | -0.038397
2011-09-29 22:00 | 272 | 8.12 | 0.65 | 0.71 | 0 | 0.07 | 90.9 | 2.33 | 0 | 15.29 | 16.42 | 1.03 | 1265 | 77.54 | 86.72 | 0.71 |  | -0.038388 | -0.040367
2011-09-29 23:00 | 272 | 7.418 | 0.68 | 0.7 | 0 | 0.18 | 89.7 | 7.4 | 0 | 15.01 | 16.27 | 1.1 | 1373 | 118.3 | 86.7 | 0.7 |  | -0.031433 | -0.035721
2011-09-30 | 272 | 6.781 | 0.68 | 0.67 | 0 | 0.67 | 53.68 | 12.14 | 0 | 14.75 | 16.12 | 1.4 | 1428 | 41.41 | 86.66 | 0.68 |  | -0.012191 | -0.02208
2011-09-30 01:00 | 273 | 5.54 | 0.74 | 0.67 | 0 | 0.94 | 32.61 | 8.95 | 0 | 14.54 | 15.96 | 1.7 | 7 | 28.04 | 86.63 | 0.67 |  | -0.0081298 | -0.017677 |  | 3.649 | 3.121
2011-09-30 02:00 | 273 | 5.068 | 0.76 | 0.66 | 0 | 0.94 | 37.03 | 10.36 | 0 | 14.34 | 15.82 | 1.85 | 88 | 42.5 | 86.62 | 0.66 |  | -0.0086394 | -0.017785
2011-09-30 03:00 | 273 | 4.73 | 0.77 | 0.66 | 0 | 1.35 | 30.05 | 11.59 | 0 | 14.16 | 15.68 | 2.53 | 137 | 12.37 | 86.55 | 0.66 |  | -0.0034767 | -0.012764
2011-09-30 04:00 | 273 | 4.669 | 0.77 | 0.65 | 0 | 1.16 | 49.88 | 8.38 | 0 | 13.98 | 15.54 | 1.85 | 189 | 47.55 | 86.5 | 0.65 |  | -0.0055058 | -0.014752
2011-09-30 05:00 | 273 | 4.046 | 0.8 | 0.65 | 0 | 1.18 | 36.13 | 9.62 | 0 | 13.81 | 15.41 | 2.08 | 300 | 33.43 | 86.45 | 0.65 |  | -0.0068937 | -0.015331
2011-09-30 06:00 | 273 | 3.4 | 0.81 | 0.63 | 0.08 | 0.8 | 14.12 | 7.75 | 0 | 13.66 | 15.29 | 2.3 | 303 | 32.25 | 86.4 | 0.63 |  | -0.012474 | -0.019757
2011-09-30 07:00 | 273 | 4.292 | 0.78 | 0.65 | 5.45 | 0.75 | 338.7 | 9.28 | 0 | 13.54 | 15.16 | 1.7 | 406 | 330.1 | 86.4 | 0.65 |  | 0.019142 | 0.012798
2011-09-30 08:00 | 273 | 8.31 | 0.62 | 0.68 | 16.28 | 0.34 | 340.6 | 19.19 | 0 | 13.55 | 15.03 | 1.48 | 421 | 350.3 | 86.39 | 0.68 |  | 0.12414 | 0.11822
2011-09-30 09:00 | 273 | 11.3 | 0.53 | 0.71 | 26.47 | 0.68 | 253.5 | 45.17 | 0 | 13.83 | 14.92 | 2.75 | 534 | 284.7 | 86.38 | 0.71 |  | 0.25044 | 0.23505
2011-09-30 10:00 | 273 | 13.89 | 0.48 | 0.76 | 34.97 | 0.78 | 258.4 | 32.2 | 0 | 14.39 | 14.89 | 2.38 | 567 | 270.5 | 86.33 | 0.76 |  | 0.36478 | 0.34398
2011-09-30 11:00 | 273 | 16.71 | 0.4 | 0.77 | 40.45 | 0.73 | 236.9 | 37.34 | 0 | 15.15 | 14.96 | 2.38 | 649 | 271.6 | 86.29 | 0.77 |  | 0.45411 | 0.43004
2011-09-30 12:00 | 273 | 19.32 | 0.35 | 0.77 | 42.34 | 1 | 227.5 | 56.91 | 0 | 15.95 | 15.13 | 2.45 | 718 | 147.7 | 86.2 | 0.77 |  | 0.52058 | 0.48245
2011-09-30 13:00 | 273 | 21.44 | 0.32 | 0.81 | 39.63 | 1.09 | 203.8 | 37.17 | 0 | 16.65 | 15.38 | 2.83 | 756 | 206.2 | 86.09 | 0.81 |  | 0.52151 | 0.47623
2011-09-30 14:00 | 273 | 23.71 | 0.28 | 0.81 | 37.66 | 1.28 | 210.3 | 40.3 | 0 | 17.16 | 15.66 | 2.83 | 800 | 221.5 | 85.99 | 0.81 |  | 0.53095 | 0.47226
2011-09-30 15:00 | 273 | 24.98 | 0.24 | 0.74 | 30.26 | 1.22 | 132.3 | 31.3 | 0 | 17.45 | 15.94 | 4.1 | 861 | 149.1 | 85.93 | 0.74 |  | 0.44936 | 0.38807
2011-09-30 16:00 | 273 | 25.99 | 0.22 | 0.74 | 20.01 | 0.92 | 210.1 | 32.28 | 0 | 17.49 | 16.19 | 3.43 | 929 | 167 | 85.88 | 0.74 |  | 0.30195 | 0.25294
2011-09-30 17:00 | 273 | 25.55 | 0.21 | 0.69 | 9.18 | 0.81 | 134.9 | 20.57 | 0 | 17.4 | 16.37 | 2.23 | 963 | 140.5 | 85.86 | 0.69 |  | 0.14356 | 0.099701
2011-09-30 18:00 | 273 | 21.96 | 0.27 | 0.72 | 1.07 | 0.2 | 326.2 | 1.46 | 0 | 17.11 | 16.5 | 1.7 | 1074 | 322 | 85.86 | 0.72 |  | -0.025719 | -0.036047
2011-09-30 19:00 | 273 | 17.52 | 0.4 | 0.79 | 0 | 1.08 | 335.2 | 11.54 | 0 | 16.68 | 16.55 | 2.08 | 1124 | 216.9 | 85.89 | 0.79 |  | 0.024812 | -0.0012253
2011-09-30 20:00 | 273 | 13.87 | 0.55 | 0.87 | 0 | 1.44 | 16.75 | 16.78 | 0 | 16.3 | 16.52 | 2.3 | 1173 | 30.27 | 85.93 | 0.87 |  | 0.020445 | 0.00081068
2011-09-30 21:00 | 273 | 12.57 | 0.6 | 0.87 | 0 | 0.96 | 356.6 | 17.53 | 0 | 15.99 | 16.45 | 2.08 | 1246 | 278.3 | 85.96 | 0.87 |  | 0.0028009 | -0.012511
2011-09-30 22:00 | 273 | 11.29 | 0.65 | 0.87 | 0 | 0.84 | 281.1 | 24.69 | 0 | 15.71 | 16.35 | 2.75 | 1295 | 280.9 | 85.97 | 0.87 |  | -0.0040814 | -0.016752
2011-09-30 23:00 | 273 | 10.05 | 0.7 | 0.87 | 0.01 | 0.74 | 341.1 | 16.51 | 0 | 15.44 | 16.25 | 2.08 | 1373 | 336.9 | 85.99 | 0.87 |  | -0.0096042 | -0.019951
2011-10-01 | 273 | 8.51 | 0.71 | 0.78 | 0 | 1.48 | 323.4 | 9.72 | 0 | 15.19 | 16.12 | 2.23 | 1395 | 337.1 | 85.97 | 0.78 |  | 0.0049593 | -0.0070493
2011-10-01 01:00 | 274 | 7.754 | 0.73 | 0.77 | 0 | 0.82 | 311.3 | 13.65 | 0 | 14.99 | 16 | 2.08 | 54 | 321.9 | 85.98 | 0.77 |  | -0.0085142 | -0.018112 |  | 4.6337 | 3.7069
2011-10-01 02:00 | 274 | 7.545 | 0.75 | 0.78 | 0 | 1.14 | 302.7 | 16.46 | 0 | 14.79 | 15.88 | 2.45 | 63 | 312.7 | 85.99 | 0.78 |  | -0.0035155 | -0.013563
2011-10-01 03:00 | 274 | 6.954 | 0.76 | 0.76 | 0 | 0.47 | 340 | 5.71 | 0 | 14.56 | 15.75 | 1.48 | 159 | 348.2 | 85.99 | 0.76 |  | -0.018286 | -0.025052
2011-10-01 04:00 | 274 | 6.127 | 0.81 | 0.76 | 0 | 0 | 0 | 0 | 0 | 14.31 | 15.63 | 0 | 180 | 328.8 | 86 | 0.76 |  | -0.035631 | -0.035631
2011-10-01 05:00 | 274 | 5.389 | 0.82 | 0.73 | 0 | 0.17 | 320.1 | 4.05 | 0 | 14.07 | 15.5 | 1.18 | 241 | 330.6 | 86.03 | 0.73 |  | -0.027862 | -0.030716
2011-10-01 06:00 | 274 | 4.743 | 0.85 | 0.73 | 0.07 | 0.32 | 11.85 | 2.32 | 0 | 13.85 | 15.36 | 1.4 | 329 | 5 | 86.04 | 0.73 |  | -0.022678 | -0.026747
2011-10-01 07:00 | 274 | 6.284 | 0.81 | 0.78 | 4.96 | 0.2 | 42.7 | 8.9 | 0 | 13.68 | 15.21 | 1.25 | 398 | 23.53 | 86.08 | 0.78 |  | 0.0090286 | 0.007402
2011-10-01 08:00 | 274 | 12.03 | 0.65 | 0.91 | 15.6 | 0.16 | 250 | 7.78 | 0 | 13.7 | 15.06 | 1.4 | 446 | 247.9 | 86.12 | 0.91 |  | 0.12886 | 0.12591
2011-10-01 09:00 | 274 | 16.92 | 0.51 | 0.97 | 25.06 | 0.91 | 253.3 | 14.03 | 0 | 14.04 | 14.94 | 1.93 | 498 | 261.8 | 86.14 | 0.97 |  | 0.28608 | 0.26096
2011-10-01 10:00 | 274 | 20.88 | 0.37 | 0.92 | 33.14 | 0.64 | 231.8 | 20.86 | 0 | 14.69 | 14.92 | 1.93 | 596 | 220.6 | 86.12 | 0.92 |  | 0.4019 | 0.37698
2011-10-01 11:00 | 274 | 24.22 | 0.29 | 0.86 | 39.05 | 1.07 | 226.4 | 36.21 | 0 | 15.57 | 15.02 | 2.53 | 639 | 189.3 | 86.08 | 0.86 |  | 0.53715 | 0.48759
2011-10-01 12:00 | 274 | 26.25 | 0.23 | 0.79 | 41.9 | 1.67 | 196.4 | 30.57 | 0 | 16.41 | 15.23 | 3.5 | 700 | 204.5 | 86.02 | 0.79 |  | 0.64661 | 0.56291
2011-10-01 13:00 | 274 | 28.21 | 0.19 | 0.71 | 41.09 | 2.04 | 175.7 | 38.58 | 0 | 17.03 | 15.52 | 5 | 745 | 208.7 | 85.94 | 0.71 |  | 0.69823 | 0.58753
2011-10-01 14:00 | 274 | 29.6 | 0.14 | 0.6 | 36.42 | 2.14 | 151.5 | 30.11 | 0 | 17.41 | 15.8 | 4.4 | 831 | 175.2 | 85.85 | 0.6 |  | 0.67272 | 0.5478
2011-10-01 15:00 | 274 | 30.03 | 0.13 | 0.55 | 30.01 | 2.11 | 163.6 | 29.96 | 0 | 17.53 | 16.07 | 4.33 | 860 | 181.4 | 85.81 | 0.55 |  | 0.59184 | 0.46498
2011-10-01 16:00 | 274 | 29.87 | 0.13 | 0.54 | 19.19 | 1.83 | 205 | 19.76 | 0 | 17.49 | 16.27 | 4.1 | 900 | 168.1 | 85.78 | 0.54 |  | 0.42881 | 0.31713
2011-10-01 17:00 | 274 | 26.63 | 0.18 | 0.64 | 2.15 | 0.32 | 208.9 | 5.28 | 0 | 17.33 | 16.43 | 1.55 | 967 | 207.2 | 85.78 | 0.64 |  | -0.00059309 | -0.01857
2011-10-01 18:00 | 274 | 22.35 | 0.26 | 0.7 | 0.37 | 0.45 | 13.87 | 3.98 | 0 | 17.01 | 16.52 | 1.78 | 1076 | 15.1 | 85.8 | 0.7 |  | -0.0042 | -0.024996
2011-10-01 19:00 | 274 | 22.37 | 0.25 | 0.68 | 0 | 2.08 | 16.29 | 21.52 | 0 | 16.76 | 16.53 | 4.33 | 1137 | 27.14 | 85.82 | 0.68 |  | 0.094514 | 0.049003
2011-10-01 20:00 | 274 | 22.97 | 0.25 | 0.7 | 0 | 2.69 | 5.3 | 23.74 | 0 | 16.52 | 16.51 | 5.38 | 1143 | 18.72 | 85.9 | 0.7 |  | 0.11869 | 0.070196
2011-10-01 21:00 | 274 | 19.83 | 0.33 | 0.75 | 0 | 2.46 | 11.6 | 23.52 | 0 | 16.31 | 16.47 | 4.63 | 1205 | 3.72 | 85.92 | 0.75 |  | 0.087078 | 0.049265
2011-10-01 22:00 | 274 | 16.26 | 0.43 | 0.8 | 0 | 0.97 | 313.2 | 21.53 | 0 | 16.06 | 16.42 | 2.68 | 1304 | 354.5 | 85.96 | 0.8 |  | 0.017236 | -0.0051507
2011-10-01 23:00 | 274 | 14.1 | 0.52 | 0.84 | 0 | 1.23 | 296.7 | 20.77 | 0 | 15.84 | 16.35 | 3.88 | 1356 | 204.8 | 85.98 | 0.84 |  | 0.018231 | -0.0014325
2011-10-02 | 274 | 13.58 | 0.55 | 0.85 | 0 | 1.31 | 344.7 | 15.47 | 0 | 15.61 | 16.27 | 3.35 | 1426 | 354.5 | 85.99 | 0.85 |  | 0.018028 | -0.00080575
2011-10-02 01:00 | 275 | 11.22 | 0.64 | 0.86 | 0 | 0.95 | 20.35 | 38.59 | 0 | 15.4 | 16.17 | 2.45 | 9 | 28.69 | 85.96 | 0.86 |  | 0.00024185 | -0.012911 |  | 4.5709 | 3.6865
2011-10-02 02:00 | 275 | 10.43 | 0.62 | 0.78 | 0.01 | 1.16 | 5.83 | 28.63 | 0 | 15.16 | 16.06 | 3.88 | 89 | 137.5 | 85.95 | 0.78 |  | 0.0068819 | -0.0074382
2011-10-02 03:00 | 275 | 9.2 | 0.67 | 0.78 | 0 | 0.19 | 308.4 | 4.65 | 0 | 14.92 | 15.95 | 1.4 | 167 | 311.5 | 85.96 | 0.78 |  | -0.027589 | -0.032026
2011-10-02 04:00 | 275 | 8.61 | 0.69 | 0.77 | 0 | 1.25 | 333.8 | 8.72 | 0 | 14.69 | 15.84 | 2.53 | 230 | 321.4 | 85.96 | 0.77 |  | 0.0031306 | -0.0087375
2011-10-02 05:00 | 275 | 7.582 | 0.74 | 0.77 | 0 | 1.79 | 323.4 | 8.04 | 0 | 14.57 | 15.71 | 2.53 | 275 | 321.9 | 85.97 | 0.77 |  | 0.0062691 | -0.0043402
2011-10-02 06:00 | 275 | 7.458 | 0.76 | 0.79 | 0.07 | 1.05 | 329.4 | 24.58 | 0 | 14.45 | 15.59 | 2.3 | 330 | 333.5 | 85.98 | 0.79 |  | -0.004639 | -0.013889
2011-10-02 07:00 | 275 | 9.09 | 0.75 | 0.87 | 4.73 | 0.34 | 251.7 | 13.85 | 0 | 14.3 | 15.48 | 1.48 | 370 | 222.4 | 86.02 | 0.87 |  | 0.014029 | 0.009986
2011-10-02 08:00 | 275 | 13.52 | 0.6 | 0.92 | 15.31 | 1.67 | 315.8 | 12.64 | 0 | 14.29 | 15.36 | 2.98 | 471 | 311.5 | 86.04 | 0.92 |  | 0.18512 | 0.15259
2011-10-02 09:00 | 275 | 18.43 | 0.44 | 0.93 | 24.24 | 1.69 | 297.8 | 19.28 | 0 | 14.53 | 15.27 | 3.28 | 496 | 292.8 | 86.03 | 0.93 |  | 0.334 | 0.28201
2011-10-02 10:00 | 275 | 23.15 | 0.34 | 0.97 | 32.32 | 0.65 | 232.7 | 24.09 | 0 | 15.15 | 15.25 | 2.3 | 574 | 234.9 | 86.03 | 0.97 |  | 0.41081 | 0.38296
2011-10-02 11:00 | 275 | 26.4 | 0.26 | 0.9 | 38.27 | 0.63 | 232.9 | 27.17 | 0 | 16.05 | 15.35 | 2.45 | 652 | 180.6 | 85.98 | 0.9 |  | 0.50953 | 0.47733
2011-10-02 12:00 | 275 | 27.92 | 0.2 | 0.76 | 40.97 | 1.35 | 86.3 | 38.34 | 0 | 16.93 | 15.56 | 3.73 | 697 | 31.8 | 85.91 | 0.76 |  | 0.62749 | 0.55368
2011-10-02 13:00 | 275 | 29.02 | 0.19 | 0.75 | 40.56 | 1.21 | 84.2 | 48.64 | 0 | 17.57 | 15.84 | 3.28 | 776 | 101.4 | 85.83 | 0.75 |  | 0.61781 | 0.54859
2011-10-02 14:00 | 275 | 29.22 | 0.18 | 0.72 | 35.58 | 1.61 | 76.64 | 36.76 | 0 | 18.02 | 16.15 | 3.73 | 839 | 0.05 | 85.76 | 0.72 |  | 0.59931 | 0.50736
2011-10-02 15:00 | 275 | 29.71 | 0.17 | 0.71 | 29.43 | 1.32 | 345.9 | 39.2 | 0 | 18.23 | 16.43 | 4.18 | 870 | 342.5 | 85.72 | 0.71 |  | 0.48829 | 0.41032
2011-10-02 16:00 | 275 | 29.5 | 0.16 | 0.67 | 20.98 | 1.64 | 316.9 | 26.7 | 0 | 18.29 | 16.67 | 4.33 | 900 | 322.4 | 85.7 | 0.67 |  | 0.40991 | 0.3136
2011-10-02 17:00 | 275 | 28.29 | 0.18 | 0.68 | 9.06 | 1.34 | 318.2 | 23.51 | 0 | 18.15 | 16.86 | 2.6 | 1005 | 329.6 | 85.71 | 0.68 |  | 0.20574 | 0.12851
2011-10-02 18:00 | 275 | 24.3 | 0.26 | 0.78 | 1.55 | 1.39 | 49.2 | 12.41 | 0 | 17.85 | 16.98 | 2.83 | 1044 | 60.99 | 85.74 | 0.78 |  | 0.071277 | 0.029193
2011-10-02 19:00 | 275 | 20.71 | 0.33 | 0.79 | 0 | 1.12 | 349.3 | 5.57 | 0 | 17.41 | 17.03 | 2 | 1126 | 347.2 | 85.79 | 0.79 |  | 0.032014 | -0.0010979
2011-10-02 20:00 | 275 | 18.77 | 0.39 | 0.85 | 0 | 1.5 | 357 | 14.34 | 0 | 17.03 | 17 | 2.68 | 1179 | 342.2 | 85.84 | 0.85 |  | 0.040819 | 0.0095123
2011-10-02 21:00 | 275 | 16.58 | 0.46 | 0.87 | 0 | 0.7 | 3.74 | 29.72 | 0 | 16.77 | 16.93 | 2.98 | 1216 | 157 | 85.89 | 0.87 |  | -0.0028745 | -0.022119
2011-10-02 22:00 | 275 | 15.28 | 0.5 | 0.86 | 0 | 1.63 | 299.7 | 10.34 | 0 | 16.43 | 16.85 | 3.5 | 1287 | 293.7 | 85.94 | 0.86 |  | 0.029141 | 0.0051577
2011-10-02 23:00 | 275 | 14.77 | 0.55 | 0.91 | 0 | 0.77 | 316.2 | 9.55 | 0 | 16.19 | 16.73 | 1.93 | 1328 | 252.4 | 85.97 | 0.91 |  | -0.0037006 | -0.020679
2011-10-03 | 275 | 13.35 | 0.6 | 0.91 | 0 | 1.65 | 343.3 | 13.41 | 0 | 15.95 | 16.62 | 2.6 | 1436 | 344.1 | 85.95 | 0.91 |  | 0.017904 | -0.0010171
2011-10-03 01:00 | 276 | 13.19 | 0.57 | 0.86 | 0 | 2.48 | 350.8 | 16.63 | 0 | 15.78 | 16.51 | 3.58 | 17 | 352.9 | 85.93 | 0.86 |  | 0.034131 | 0.014151 |  | 4.8808 | 3.7823
2011-10-03 02:00 | 276 | 13.46 | 0.53 | 0.82 | 0 | 2.68 | 346.8 | 14.97 | 0 | 15.6 | 16.4 | 4.33 | 115 | 346 | 85.92 | 0.82 |  | 0.041501 | 0.020163
2011-10-03 03:00 | 276 | 11.92 | 0.59 | 0.82 | 0 | 1.6 | 315 | 29.92 | 0 | 15.43 | 16.29 | 3.28 | 122 | 0.05 | 85.9 | 0.82 |  | 0.015987 | -0.0020032
2011-10-03 04:00 | 276 | 11.76 | 0.61 | 0.84 | 0 | 0.58 | 277.4 | 32.28 | 0 | 15.24 | 16.19 | 2.3 | 219 | 270.7 | 85.97 | 0.84 |  | -0.014708 | -0.026808
2011-10-03 05:00 | 276 | 11.27 | 0.64 | 0.85 | 0.01 | 0.6 | 290.9 | 12.7 | 0 | 15.05 | 16.08 | 1.7 | 257 | 319 | 86 | 0.85 |  | -0.014715 | -0.026299
2011-10-03 06:00 | 276 | 10.16 | 0.76 | 0.95 | 0.05 | 0.39 | 267.6 | 5.35 | 0 | 14.92 | 15.96 | 1.55 | 315 | 264.4 | 86.03 | 0.95 |  | -0.025564 | -0.032269
2011-10-03 07:00 | 276 | 10.71 | 0.73 | 0.94 | 2.66 | 0.48 | 309.9 | 8.21 | 0 | 14.81 | 15.86 | 1.4 | 386 | 320.9 | 86.07 | 0.94 |  | -0.0038753 | -0.010083
2011-10-03 08:00 | 276 | 15.19 | 0.56 | 0.96 | 13.82 | 0.66 | 276.7 | 22.08 | 0 | 14.78 | 15.75 | 2.08 | 424 | 301.2 | 86.12 | 0.96 |  | 0.13467 | 0.11859
2011-10-03 09:00 | 276 | 19.87 | 0.45 | 1.03 | 23.52 | 0.65 | 257.2 | 12.8 | 0 | 15.08 | 15.66 | 3.05 | 539 | 274.4 | 86.14 | 1.03 |  | 0.27975 | 0.25771
2011-10-03 10:00 | 276 | 22.93 | 0.32 | 0.89 | 31.81 | 2.39 | 273.2 | 15.63 | 0 | 15.65 | 15.66 | 3.8 | 591 | 259.4 | 86.11 | 0.89 |  | 0.52758 | 0.43216
2011-10-03 11:00 | 276 | 25.42 | 0.29 | 0.92 | 37.66 | 1.46 | 250.5 | 28.86 | 0 | 16.34 | 15.75 | 3.43 | 603 | 279.8 | 86.06 | 0.92 |  | 0.56358 | 0.49565
2011-10-03 12:00 | 276 | 27.2 | 0.24 | 0.87 | 40.33 | 0.98 | 294.5 | 52 | 0 | 17.2 | 15.93 | 2.9 | 676 | 281.4 | 85.98 | 0.87 |  | 0.57633 | 0.52512
2011-10-03 13:00 | 276 | 27.87 | 0.21 | 0.79 | 39.71 | 2.16 | 160.2 | 34.82 | 0 | 17.9 | 16.19 | 4.7 | 743 | 134.8 | 85.89 | 0.79 |  | 0.68521 | 0.57299
2011-10-03 14:00 | 276 | 28.42 | 0.2 | 0.75 | 35.67 | 2.85 | 162.6 | 25.03 | 0 | 18.1 | 16.48 | 5.68 | 826 | 163 | 85.81 | 0.75 |  | 0.70755 | 0.55918
2011-10-03 15:00 | 276 | 28.85 | 0.18 | 0.72 | 28.69 | 2.8 | 171.9 | 23.22 | 0 | 18.06 | 16.7 | 5.53 | 872 | 146.9 | 85.75 | 0.72 |  | 0.62633 | 0.47627
2011-10-03 16:00 | 276 | 28.82 | 0.18 | 0.69 | 19.51 | 1.85 | 173.6 | 29.17 | 0 | 17.95 | 16.85 | 5.9 | 915 | 125.2 | 85.7 | 0.69 |  | 0.41559 | 0.31073
2011-10-03 17:00 | 276 | 27.83 | 0.2 | 0.73 | 8.41 | 1.51 | 200.3 | 19.56 | 0 | 17.8 | 16.96 | 5.3 | 971 | 156.5 | 85.67 | 0.73 |  | 0.22101 | 0.13729
2011-10-03 18:00 | 276 | 23.21 | 0.27 | 0.77 | 0.51 | 0.41 | 45.15 | 8.42 | 0 | 17.53 | 17.02 | 1.4 | 1074 | 25.36 | 85.66 | 0.77 |  | -0.010233 | -0.029808
2011-10-03 19:00 | 276 | 18.21 | 0.42 | 0.87 | 0 | 1.19 | 25.19 | 4.57 | 0 | 17.1 | 17.03 | 1.63 | 1113 | 23.31 | 85.66 | 0.87 |  | 0.028076 | 0.0011089
2011-10-03 20:00 | 276 | 16.85 | 0.43 | 0.83 | 0 | 1.04 | 12.93 | 8.26 | 0 | 16.73 | 16.97 | 1.63 | 1142 | 23.17 | 85.67 | 0.83 |  | 0.018736 | -0.0051651
2011-10-03 21:00 | 276 | 15.78 | 0.48 | 0.86 | 0 | 1.27 | 329.3 | 11.1 | 0 | 16.45 | 16.88 | 3.13 | 1258 | 343 | 85.68 | 0.86 |  | 0.022866 | -0.00014823
2011-10-03 22:00 | 276 | 15.22 | 0.47 | 0.81 | 0 | 1.95 | 23.94 | 22.29 | 0 | 16.29 | 16.77 | 4.03 | 1291 | 20.34 | 85.68 | 0.81 |  | 0.041698 | 0.016779
2011-10-03 23:00 | 276 | 13.21 | 0.53 | 0.81 | 0 | 1.09 | 15.87 | 35.86 | 0 | 16.03 | 16.67 | 2.83 | 1321 | 27.97 | 85.64 | 0.81 |  | 0.010579 | -0.0078157
2011-10-04 | 276 | 11 | 0.62 | 0.81 | 0 | 0.9 | 328.5 | 8.35 | 0 | 15.76 | 16.58 | 1.85 | 1404 | 318.4 | 85.63 | 0.81 |  | -0.0013016 | -0.015153
2011-10-04 01:00 | 277 | 9.25 | 0.69 | 0.81 | 0.01 | 0.25 | 294.9 | 32.32 | 0 | 15.46 | 16.46 | 1.55 | 58 | 266 | 85.63 | 0.81 |  | -0.027085 | -0.032495 |  | 4.563 | 3.6327
2011-10-04 02:00 | 277 | 7.569 | 0.75 | 0.78 | 0 | 0.34 | 299.5 | 24.89 | 0 | 15.16 | 16.33 | 1.55 | 80 | 297.3 | 85.62 | 0.78 |  | -0.02327 | -0.029108
2011-10-04 03:00 | 277 | 7.363 | 0.75 | 0.77 | 0 | 1.63 | 323.6 | 10.37 | 0 | 14.93 | 16.18 | 2.45 | 128 | 303.3 | 85.6 | 0.77 |  | 0.0025734 | -0.0080144
2011-10-04 04:00 | 277 | 6.942 | 0.75 | 0.75 | 0 | 1.55 | 342.2 | 8.7 | 0 | 14.78 | 16.02 | 2.53 | 195 | 328.9 | 85.58 | 0.75 |  | 0.0014154 | -0.0089217
2011-10-04 05:00 | 277 | 6.534 | 0.79 | 0.77 | 0 | 0.34 | 313.3 | 32.61 | 0 | 14.6 | 15.89 | 1.55 | 246 | 19.83 | 85.58 | 0.77 |  | -0.023436 | -0.028616
2011-10-04 06:00 | 277 | 6.386 | 0.8 | 0.77 | 0.05 | 0.94 | 356.4 | 17.44 | 0 | 14.33 | 15.76 | 2 | 336 | 4.15 | 85.64 | 0.77 |  | -0.0097166 | -0.017976
2011-10-04 07:00 | 277 | 7.976 | 0.76 | 0.82 | 4.33 | 0.51 | 314.7 | 13.14 | 0 | 14.16 | 15.62 | 2.08 | 403 | 261.8 | 85.64 | 0.82 |  | 0.008152 | 0.0044957
2011-10-04 08:00 | 277 | 12.95 | 0.62 | 0.92 | 14.57 | 0.92 | 280.3 | 16.35 | 0 | 14.15 | 15.47 | 2.23 | 428 | 287 | 85.65 | 0.92 |  | 0.14517 | 0.12744
2011-10-04 09:00 | 277 | 16.58 | 0.48 | 0.91 | 24.05 | 0.68 | 224.5 | 21.28 | 0 | 14.46 | 15.35 | 2.53 | 511 | 200 | 85.65 | 0.91 |  | 0.26446 | 0.24469
2011-10-04 10:00 | 277 | 20.51 | 0.39 | 0.94 | 32.17 | 0.73 | 258.8 | 27.73 | 0 | 15.1 | 15.33 | 2.9 | 586 | 289.3 | 85.6 | 0.94 |  | 0.39302 | 0.36575
2011-10-04 11:00 | 277 | 23.74 | 0.3 | 0.89 | 37.77 | 1.14 | 214 | 33.57 | 0 | 15.95 | 15.42 | 3.58 | 647 | 165 | 85.52 | 0.89 |  | 0.52188 | 0.47115
2011-10-04 12:00 | 277 | 25.34 | 0.26 | 0.85 | 40.49 | 1.35 | 123.8 | 43.29 | 0 | 16.74 | 15.62 | 3.95 | 664 | 181.1 | 85.44 | 0.85 |  | 0.59072 | 0.5259
2011-10-04 13:00 | 277 | 26.53 | 0.23 | 0.79 | 40.04 | 2.26 | 111.7 | 30.87 | 0 | 17.39 | 15.88 | 5.08 | 766 | 141.5 | 85.34 | 0.79 |  | 0.67674 | 0.56554
2011-10-04 14:00 | 277 | 27.02 | 0.21 | 0.73 | 28 | 2.5 | 155.3 | 26.76 | 0 | 17.63 | 16.16 | 4.7 | 812 | 161.3 | 85.24 | 0.73 |  | 0.58549 | 0.45833
2011-10-04 15:00 | 277 | 27.9 | 0.18 | 0.67 | 28.4 | 1.87 | 151.5 | 32.98 | 0 | 17.61 | 16.38 | 4.55 | 840 | 150.2 | 85.17 | 0.67 |  | 0.52142 | 0.41823
2011-10-04 16:00 | 277 | 28.3 | 0.16 | 0.61 | 18.2 | 1.7 | 101.7 | 35.21 | 0 | 17.69 | 16.53 | 4.48 | 948 | 163.2 | 85.06 | 0.61 |  | 0.38697 | 0.28897
2011-10-04 17:00 | 277 | 26.25 | 0.21 | 0.71 | 2.01 | 3.52 | 162.6 | 11.72 | 0 | 17.48 | 16.67 | 6.2 | 982 | 177.5 | 85.05 | 0.71 |  | 0.18094 | 0.12408
2011-10-04 18:00 | 277 | 23.88 | 0.24 | 0.72 | 0.27 | 1.97 | 160.5 | 18.09 | 0 | 17.06 | 16.73 | 3.88 | 1079 | 172.5 | 85.04 | 0.72 |  | 0.098743 | 0.050974
2011-10-04 19:00 | 277 | 22.27 | 0.3 | 0.79 | 0 | 3.05 | 176.8 | 13.45 | 0 | 16.75 | 16.72 | 6.73 | 1090 | 178.9 | 85.07 | 0.79 |  | 0.11802 | 0.073608
2011-10-04 20:00 | 277 | 19.47 | 0.41 | 0.91 | 0 | 2.02 | 170.8 | 11.79 | 0 | 16.48 | 16.66 | 3.2 | 1158 | 174.3 | 85.12 | 0.91 |  | 0.063483 | 0.030955
2011-10-04 21:00 | 277 | 16.75 | 0.51 | 0.96 | 0 | 1.07 | 133.8 | 10.03 | 0 | 16.23 | 16.59 | 2.83 | 1200 | 163.3 | 85.13 | 0.96 |  | 0.017318 | -0.0037898
2011-10-04 22:00 | 277 | 15.42 | 0.52 | 0.91 | 0 | 0.62 | 102.6 | 12.06 | 0 | 16.04 | 16.51 | 1.55 | 1274 | 100 | 85.13 | 0.91 |  | -0.0037746 | -0.018956
2011-10-04 23:00 | 277 | 14.9 | 0.52 | 0.89 | 0 | 1.59 | 122.9 | 11.61 | 0 | 15.83 | 16.43 | 2.98 | 1348 | 116.1 | 85.1 | 0.89 |  | 0.02889 | 0.0075578
2011-10-05 | 277 | 15.03 | 0.54 | 0.91 | 0 | 2.46 | 135.2 | 12.42 | 0 | 15.63 | 16.34 | 4.55 | 1419 | 157.5 | 85.06 | 0.91 |  | 0.044853 | 0.022916
2011-10-05 01:00 | 278 | 14.27 | 0.57 | 0.93 | 0 | 1.66 | 133.1 | 14.54 | 0 | 15.42 | 16.24 | 3.8 | 32 | 156.3 | 85.02 | 0.93 |  | 0.025103 | 0.0057732 |  | 4.1448 | 3.3229
2011-10-05 02:00 | 278 | 13.2 | 0.61 | 0.92 | 0 | 0.51 | 88.6 | 31.1 | 0 | 15.24 | 16.14 | 2.3 | 84 | 224.5 | 85.01 | 0.92 |  | -0.012311 | -0.023302
2011-10-05 03:00 | 278 | 11.16 | 0.7 | 0.92 | 0.01 | 0.79 | 72.49 | 13.09 | 0 | 15.02 | 16.04 | 1.4 | 154 | 84.4 | 84.97 | 0.93 |  | -0.0062188 | -0.017235
2011-10-05 04:00 | 278 | 9.97 | 0.76 | 0.93 | 0.01 | 1.04 | 30.29 | 14.58 | 0 | 14.82 | 15.93 | 2.15 | 224 | 14.81 | 84.95 | 0.93 |  | -0.0044239 | -0.014562
2011-10-05 05:00 | 278 | 9.07 | 0.81 | 0.93 | 0 | 1.53 | 25.4 | 7.84 | 0 | 14.66 | 15.82 | 2.38 | 276 | 19.39 | 84.93 | 0.93 |  | -0.00095309 | -0.010394
2011-10-05 06:00 | 278 | 8.32 | 0.82 | 0.9 | 0.05 | 1.28 | 337 | 22.56 | 0 | 14.53 | 15.71 | 2.53 | 344 | 319.6 | 84.92 | 0.9 |  | -0.0047014 | -0.013283
2011-10-05 07:00 | 278 | 8.2 | 0.82 | 0.89 | 3.45 | 1.7 | 332.9 | 11.38 | 0 | 14.41 | 15.6 | 3.28 | 411 | 4.18 | 84.95 | 0.89 |  | 0.01268 | 0.0079319
2011-10-05 08:00 | 278 | 11.99 | 0.7 | 0.98 | 13.16 | 1.79 | 19.9 | 16.49 | 0 | 14.37 | 15.49 | 2.98 | 444 | 16.34 | 84.95 | 0.98 |  | 0.14262 | 0.11831
2011-10-05 09:00 | 278 | 14.92 | 0.61 | 1.03 | 22.6 | 0.96 | 351 | 30.08 | 0 | 14.59 | 15.4 | 2.9 | 486 | 39.15 | 84.98 | 1.03 |  | 0.24445 | 0.22475
2011-10-05 10:00 | 278 | 17.28 | 0.54 | 1.06 | 29.4 | 0.9 | 272.6 | 37.78 | 0 | 15.17 | 15.38 | 2.68 | 562 | 12.16 | 84.95 | 1.06 |  | 0.34167 | 0.3185
2011-10-05 11:00 | 278 | 19.65 | 0.46 | 1.06 | 34.74 | 1.01 | 255.8 | 40.49 | 0 | 15.91 | 15.46 | 4.03 | 634 | 168.9 | 84.89 | 1.06 |  | 0.43325 | 0.40155
2011-10-05 12:00 | 278 | 21.29 | 0.37 | 0.94 | 39.48 | 1.08 | 82.6 | 37.09 | 0 | 16.63 | 15.64 | 4.1 | 715 | 58.69 | 84.86 | 0.94 |  | 0.51155 | 0.47045
2011-10-05 13:00 | 278 | 22.52 | 0.31 | 0.85 | 39.4 | 1.61 | 100.9 | 40.63 | 0 | 17.28 | 15.88 | 3.88 | 755 | 102.9 | 84.76 | 0.85 |  | 0.561 | 0.49405
2011-10-05 14:00 | 278 | 21.86 | 0.38 | 0.92 | 35.31 | 2.21 | 119.1 | 36.74 | 0 | 17.63 | 16.14 | 6.35 | 798 | 134.3 | 84.68 | 0.92 |  | 0.53486 | 0.45242
2011-10-05 15:00 | 278 | 16.5 | 0.68 | 1.18 | 28.53 | 2.71 | 104.3 | 22.44 | 0 | 17.77 | 16.4 | 5.53 | 898 | 140.9 | 84.57 | 1.18 |  | 0.35125 | 0.30332
2011-10-05 16:00 | 278 | 24.72 | 0.25 | 0.79 | 18.93 | 2.56 | 119.7 | 19.52 | 0 | 17.65 | 16.58 | 4.85 | 922 | 137 | 84.5 | 0.79 |  | 0.42703 | 0.31054
2011-10-05 17:00 | 278 | 23.83 | 0.26 | 0.77 | 6.97 | 2.14 | 110.6 | 14.29 | 0 | 17.41 | 16.7 | 4.78 | 965 | 150.9 | 84.43 | 0.77 |  | 0.23768 | 0.14027
2011-10-05 18:00 | 278 | 19.99 | 0.35 | 0.82 | 0.4 | 0.89 | 99.1 | 8.45 | 0 | 17.08 | 16.74 | 1.78 | 1061 | 90.9 | 84.38 | 0.82 |  | 0.022358 | -0.0046768
2011-10-05 19:00 | 278 | 18.24 | 0.36 | 0.75 | 0 | 1.61 | 144.2 | 18.71 | 0 | 16.7 | 16.73 | 4.1 | 1129 | 144.8 | 84.35 | 0.75 |  | 0.050081 | 0.017963
2011-10-05 20:00 | 278 | 19.21 | 0.3 | 0.67 | 0 | 3.75 | 167.3 | 10.58 | 0 | 16.37 | 16.65 | 6.28 | 1198 | 171.8 | 84.36 | 0.67 |  | 0.11325 | 0.075603
2011-10-05 21:00 | 278 | 18.9 | 0.31 | 0.67 | 0 | 4.2 | 183.8 | 11.55 | 0 | 16.06 | 16.54 | 7.4 | 1207 | 193.5 | 84.37 | 0.67 |  | 0.1172 | 0.081206
2011-10-05 22:00 | 278 | 15.75 | 0.38 | 0.67 | 0 | 1.26 | 130 | 13.64 | 0 | 15.79 | 16.42 | 4.4 | 1266 | 151 | 84.31 | 0.67 |  | 0.03093 | 0.0042147
2011-10-05 23:00 | 278 | 12.44 | 0.5 | 0.71 | 0 | 0.96 | 56.49 | 13.7 | 0 | 15.51 | 16.29 | 2.23 | 1348 | 18.5 | 84.31 | 0.71 |  | 0.0083521 | -0.0099333
2011-10-06 | 278 | 12.78 | 0.49 | 0.71 | 0 | 0.93 | 137 | 20.03 | 0 | 15.24 | 16.16 | 2.68 | 1411 | 164.4 | 84.31 | 0.71 |  | 0.0080577 | -0.010524
2011-10-06 01:00 | 279 | 11.53 | 0.53 | 0.72 | 0 | 1.18 | 70.46 | 14.74 | 0 | 15.03 | 16.02 | 2.38 | 38 | 26.21 | 84.31 | 0.72 |  | 0.012339 | -0.0054694 |  | 6.3709 | 4.5394
2011-10-06 02:00 | 279 | 10.25 | 0.59 | 0.73 | 0.01 | 1.37 | 35.26 | 10.5 | 0 | 14.87 | 15.89 | 2.53 | 111 | 63.12 | 84.3 | 0.73 |  | 0.012139 | -0.0038385
2011-10-06 03:00 | 279 | 9.89 | 0.6 | 0.73 | 0.01 | 1.12 | 46.89 | 15.25 | 0 | 14.67 | 15.78 | 2.38 | 122 | 49.22 | 84.22 | 0.73 |  | 0.0053443 | -0.0093767
2011-10-06 04:00 | 279 | 9.09 | 0.64 | 0.73 | 0 | 0.34 | 328.7 | 7.35 | 0 | 14.52 | 15.66 | 1.63 | 212 | 323 | 84.21 | 0.73 |  | -0.02204 | -0.029604
2011-10-06 05:00 | 279 | 7.19 | 0.7 | 0.71 | 0 | 0.78 | 323 | 10.33 | 0 | 14.34 | 15.56 | 2.08 | 283 | 324 | 84.16 | 0.72 |  | -0.0085742 | -0.018524
2011-10-06 06:00 | 279 | 7.457 | 0.73 | 0.75 | 0.06 | 0.83 | 328.7 | 36.33 | 0 | 14.16 | 15.44 | 3.13 | 346 | 286.4 | 84.15 | 0.75 |  | -0.0083092 | -0.017998
2011-10-06 07:00 | 279 | 8.79 | 0.7 | 0.79 | 5.8 | 0.77 | 321.1 | 15.47 | 0 | 14.07 | 15.31 | 2.08 | 379 | 307.7 | 84.15 | 0.79 |  | 0.035268 | 0.024673
2011-10-06 08:00 | 279 | 12.54 | 0.57 | 0.82 | 14.65 | 0.91 | 326.7 | 23.12 | 0 | 14.08 | 15.19 | 2.75 | 433 | 310.8 | 84.14 | 0.82 |  | 0.14821 | 0.12846
2011-10-06 09:00 | 279 | 15.88 | 0.48 | 0.86 | 24.13 | 1.28 | 286.3 | 24.75 | 0 | 14.29 | 15.11 | 2.98 | 509 | 312.2 | 84.07 | 0.86 |  | 0.28671 | 0.25143
2011-10-06 10:00 | 279 | 12.81 | 0.76 | 1.12 | 32.98 | 1.52 | 233.7 | 25.69 | 0 | 14.78 | 15.08 | 3.73 | 597 | 160.6 | 84.02 | 1.12 |  | 0.31942 | 0.30295
2011-10-06 11:00 | 279 | 13.12 | 0.78 | 1.16 | 38.32 | 2.62 | 183.4 | 26.49 | 0 | 15.95 | 15.22 | 6.13 | 631 | 226.8 | 83.93 | 1.16 |  | 0.36997 | 0.34525
2011-10-06 12:00 | 279 | 23.64 | 0.23 | 0.68 | 33.62 | 5.18 | 185.9 | 20.58 | 0 | 16.79 | 15.54 | 9.72 | 705 | 190.7 | 83.83 | 0.68 |  | 0.77334 | 0.56815
2011-10-06 13:00 | 279 | 24.78 | 0.2 | 0.61 | 29.88 | 7.17 | 182.8 | 17.02 | 0 | 16.66 | 15.83 | 11.37 | 736 | 161.8 | 83.69 | 0.61 |  | 0.90422 | 0.62218
2011-10-06 14:00 | 279 | 25.24 | 0.17 | 0.56 | 29.53 | 8.57 | 199.6 | 15.49 | 0 | 16.44 | 15.97 | 15.05 | 837 | 201.9 | 83.66 | 0.56 |  | 0.99795 | 0.66665
2011-10-06 15:00 | 279 | 19.64 | 0.31 | 0.69 | 19.58 | 10.77 | 258.7 | 16.1 | 0 | 16.16 | 16.03 | 16.25 | 852 | 262.8 | 83.77 | 0.69 |  | 0.7442 | 0.47712
2011-10-06 16:00 | 279 | 17.88 | 0.33 | 0.67 | 6.74 | 5.24 | 254.1 | 13.61 | 0 | 15.82 | 16.03 | 8.53 | 902 | 258.7 | 83.97 | 0.67 |  | 0.41493 | 0.26056
2011-10-06 17:00 | 279 | 16.74 | 0.29 | 0.56 | 3.02 | 4.71 | 236.7 | 16.04 | 0 | 15.56 | 15.98 | 8.22 | 990 | 275.2 | 84.16 | 0.56 |  | 0.35876 | 0.21372
2011-10-06 18:00 | 279 | 15.82 | 0.23 | 0.42 | 1.35 | 5 | 256.7 | 12.21 | 0 | 15.26 | 15.9 | 9.65 | 1079 | 251.5 | 84.25 | 0.42 |  | 0.37635 | 0.21699
2011-10-06 19:00 | 279 | 15.11 | 0.2 | 0.33 | 0 | 4.37 | 249.8 | 13.9 | 0 | 14.91 | 15.79 | 8.3 | 1130 | 262.3 | 84.35 | 0.34 |  | 0.13267 | 0.10728
2011-10-06 20:00 | 279 | 14.09 | 0.2 | 0.33 | 0 | 6.26 | 259.8 | 11.4 | 0 | 14.6 | 15.65 | 12.28 | 1198 | 272.1 | 84.47 | 0.33 |  | 0.13559 | 0.11523
2011-10-06 21:00 | 279 | 12.1 | 0.27 | 0.38 | 0 | 8.2 | 259.1 | 9.94 | 0 | 14.17 | 15.5 | 13.03 | 1217 | 271.5 | 84.58 | 0.38 |  | 0.11755 | 0.10353
2011-10-06 22:00 | 279 | 10.97 | 0.29 | 0.39 | 0 | 5.48 | 248.2 | 12.25 | 0 | 13.81 | 15.31 | 8.15 | 1268 | 264.9 | 84.68 | 0.39 |  | 0.098122 | 0.083105
2011-10-06 23:00 | 279 | 9.62 | 0.3 | 0.36 | 0.01 | 3.77 | 243.7 | 13.65 | 0 | 13.56 | 15.12 | 6.28 | 1321 | 269.8 | 84.72 | 0.36 |  | 0.082565 | 0.067075
2011-10-07 | 279 | 9.1 | 0.29 | 0.34 | 0 | 4.36 | 250.1 | 13.65 | 0 | 13.31 | 14.93 | 6.95 | 1393 | 254.9 | 84.78 | 0.34 |  | 0.084204 | 0.06987
2011-10-07 01:00 | 280 | 8.1 | 0.31 | 0.33 | 0 | 2.52 | 224.9 | 12.98 | 0 | 13.07 | 14.76 | 4.63 | 11 | 240.2 | 84.83 | 0.33 |  | 0.066298 | 0.051148 |  | 6.3261 | 4.464
2011-10-07 02:00 | 280 | 8.17 | 0.3 | 0.32 | 0 | 2.87 | 222.9 | 13.04 | 0 | 12.9 | 14.58 | 5 | 70 | 228.6 | 84.9 | 0.32 |  | 0.070734 | 0.055634
2011-10-07 03:00 | 280 | 5.989 | 0.36 | 0.34 | 0 | 1.98 | 170.8 | 13.54 | 0 | 12.72 | 14.42 | 3.65 | 144 | 158.7 | 84.91 | 0.34 |  | 0.049382 | 0.037005
2011-10-07 04:00 | 280 | 4.676 | 0.44 | 0.37 | 0 | 1 | 163.7 | 8.7 | 0 | 12.56 | 14.27 | 3.13 | 181 | 168.7 | 84.93 | 0.37 |  | 0.029021 | 0.019403
2011-10-07 05:00 | 280 | 3.362 | 0.45 | 0.35 | 0 | 1.07 | 178.4 | 8.89 | 0 | 12.37 | 14.12 | 2 | 251 | 192 | 84.94 | 0.35 |  | 0.027418 | 0.01864
2011-10-07 06:00 | 280 | 2.499 | 0.51 | 0.37 | 0.03 | 1.34 | 164.6 | 8.69 | 0 | 12.19 | 13.98 | 3.05 | 356 | 168.3 | 84.96 | 0.37 |  | 0.02655 | 0.01886
2011-10-07 07:00 | 280 | 3.974 | 0.5 | 0.4 | 4.53 | 2.9 | 181.7 | 12.23 | 0 | 12 | 13.84 | 6.8 | 419 | 169.3 | 84.98 | 0.4 |  | 0.13197 | 0.087094
2011-10-07 08:00 | 280 | 8.63 | 0.32 | 0.35 | 15.83 | 3.89 | 181.9 | 12.71 | 0 | 11.88 | 13.68 | 6.2 | 421 | 181.7 | 84.97 | 0.35 |  | 0.32485 | 0.23436
2011-10-07 09:00 | 280 | 12.06 | 0.22 | 0.31 | 26.31 | 5.57 | 187.2 | 13.87 | 0 | 11.95 | 13.53 | 8.9 | 519 | 205.2 | 85.02 | 0.31 |  | 0.4905 | 0.34058
2011-10-07 10:00 | 280 | 14.1 | 0.17 | 0.26 | 35.16 | 6.96 | 206.7 | 14.37 | 0 | 12.08 | 13.43 | 10.03 | 599 | 245.8 | 85.05 | 0.27 |  | 0.66858 | 0.46838
2011-10-07 11:00 | 280 | 15.69 | 0.14 | 0.24 | 41.26 | 6.09 | 209.9 | 16.18 | 0 | 12.29 | 13.38 | 9.05 | 647 | 213.3 | 85.07 | 0.24 |  | 0.73804 | 0.5369
2011-10-07 12:00 | 280 | 16.9 | 0.13 | 0.24 | 44.03 | 5.99 | 214.1 | 16.64 | 0 | 12.57 | 13.38 | 10.93 | 710 | 263.1 | 85.05 | 0.24 |  | 0.79217 | 0.58222
2011-10-07 13:00 | 280 | 18.01 | 0.12 | 0.24 | 42.94 | 5.26 | 224.6 | 17.65 | 0 | 12.88 | 13.43 | 9.5 | 739 | 249.4 | 85.02 | 0.25 |  | 0.78191 | 0.58046
2011-10-07 14:00 | 280 | 18.57 | 0.11 | 0.24 | 38.41 | 5.22 | 220.2 | 20.89 | 0 | 13.15 | 13.51 | 8.45 | 820 | 205.8 | 84.99 | 0.24 |  | 0.7537 | 0.54822
2011-10-07 15:00 | 280 | 18.94 | 0.12 | 0.25 | 30.57 | 3.54 | 226.1 | 21.2 | 0 | 13.33 | 13.61 | 6.35 | 859 | 222.4 | 85 | 0.25 |  | 0.58752 | 0.43204
2011-10-07 16:00 | 280 | 18.89 | 0.11 | 0.24 | 20.83 | 2.8 | 241.1 | 19.36 | 0 | 13.45 | 13.7 | 5.53 | 900 | 231 | 85.02 | 0.25 |  | 0.43542 | 0.30558
2011-10-07 17:00 | 280 | 18.34 | 0.11 | 0.24 | 9.89 | 1.12 | 251 | 17.86 | 0 | 13.44 | 13.79 | 3.65 | 963 | 259.5 | 85.01 | 0.24 |  | 0.15358 | 0.096093
2011-10-07 18:00 | 280 | 15.3 | 0.14 | 0.25 | 0.88 | 0.22 | 331.4 | 17.99 | 0 | 13.29 | 13.84 | 1.48 | 1078 | 118.1 | 85.05 | 0.25 |  | -0.037423 | -0.049719
2011-10-07 19:00 | 280 | 12.45 | 0.2 | 0.29 | 0 | 0.75 | 14.71 | 34.38 | 0 | 13.01 | 13.86 | 1.85 | 1100 | 346.9 | 85.09 | 0.29 |  | 0.0049111 | -0.020248
2011-10-07 20:00 | 280 | 9.76 | 0.31 | 0.37 | 0.02 | 0.5 | 356.1 | 15.5 | 0 | 12.82 | 13.82 | 1.63 | 1200 | 307 | 85.15 | 0.37 |  | -0.013761 | -0.030305
2011-10-07 21:00 | 280 | 10.51 | 0.27 | 0.34 | 0 | 3.01 | 358.7 | 16.79 | 0 | 12.7 | 13.76 | 5.83 | 1239 | 21.69 | 85.18 | 0.34 |  | 0.065532 | 0.039409
2011-10-07 22:00 | 280 | 10.34 | 0.24 | 0.3 | 0.01 | 3.25 | 44.33 | 12.31 | 0 | 12.52 | 13.69 | 5.3 | 1317 | 46.97 | 85.22 | 0.3 |  | 0.07119 | 0.044946
2011-10-07 23:00 | 280 | 9.04 | 0.35 | 0.4 | 0.01 | 3.65 | 45.04 | 14.33 | 0 | 12.33 | 13.61 | 6.73 | 1335 | 43.61 | 85.24 | 0.4 |  | 0.059221 | 0.038447
2011-10-08 | 280 | 8.86 | 0.4 | 0.46 | 0 | 3.22 | 38.66 | 41.89 | 0 | 12.17 | 13.52 | 6.13 | 1383 | 44.71 | 85.22 | 0.46 |  | 0.04876 | 0.028885
2011-10-08 01:00 | 281 | 9.02 | 0.4 | 0.45 | 0 | 5.03 | 43.28 | 13.46 | 0 | 12.07 | 13.43 | 8.53 | 22 | 53.95 | 85.26 | 0.45 |  | 0.063432 | 0.045951 |  | 0.8428 | 0.5929
2011-10-08 02:00 | 281 | 9.15 | 0.37 | 0.43 | 0 | 5.61 | 41.65 | 13.81 | 0 | 11.91 | 13.35 | 9.35 | 74 | 45.84 | 85.3 | 0.43 |  | 0.06918 | 0.051968
2011-10-08 03:00 | 281 | 8.89 | 0.41 | 0.46 | 0.01 | 4.64 | 38.73 | 13.9 | 0 | 11.76 | 13.25 | 8.08 | 151 | 34.99 | 85.4 | 0.46 |  | 0.059471 | 0.041821
2011-10-08 04:00 | 281 | 8.57 | 0.42 | 0.47 | 0 | 3.77 | 44.2 | 12.53 | 0 | 11.67 | 13.15 | 6.28 | 215 | 31.61 | 85.42 | 0.47 |  | 0.050849 | 0.032586
2011-10-08 05:00 | 281 | 7.51 | 0.57 | 0.59 | 0 | 4.15 | 61.61 | 15.33 | 0 | 11.61 | 13.06 | 8 | 281 | 70.75 | 85.48 | 0.59 |  | 0.035065 | 0.021536
2011-10-08 06:00 | 281 | 5.261 | 0.82 | 0.73 | 0 | 4.38 | 22.73 | 17.52 | 0.51 | 11.53 | 12.99 | 8.53 | 328 | 16.97 | 85.48 | 0.73 |  | 0.0079515 | 0.00056148
2011-10-08 07:00 | 281 | 4.414 | 0.89 | 0.74 | 0.32 | 2.84 | 352.8 | 19.43 | 0.76 | 11.49 | 12.92 | 4.85 | 401 | 329.7 | 85.49 | 0.74 |  | -0.0017695 | -0.0086188
2011-10-08 08:00 | 281 | 4.272 | 0.88 | 0.73 | 1.51 | 4.56 | 341.6 | 23.82 | 1.02 | 11.48 | 12.85 | 8.22 | 476 | 343.1 | 85.51 | 0.73 |  | 0.0049583 | 0.00019853
2011-10-08 09:00 | 281 | 3.674 | 0.92 | 0.73 | 2.43 | 5.89 | 330.2 | 13.9 | 1.52 | 11.33 | 12.8 | 10.18 | 539 | 323.7 | 85.48 | 0.73 |  | 0.037234 | 0.026114
2011-10-08 10:00 | 281 | 3.953 | 0.93 | 0.75 | 2.64 | 6.38 | 309.6 | 11.45 | 1.78 | 11.12 | 12.73 | 8.97 | 580 | 312.6 | 85.45 | 0.75 |  | 0.037333 | 0.026558
2011-10-08 11:00 | 281 | 4.049 | 0.92 | 0.75 | 2.62 | 6.93 | 313.3 | 10.51 | 3.56 | 10.87 | 12.63 | 10.4 | 643 | 312 | 85.49 | 0.75 |  | 0.040406 | 0.028119
2011-10-08 12:00 | 281 | 3.134 | 0.94 | 0.72 | 3.72 | 7.45 | 317.3 | 11.03 | 3.3 | 10.48 | 12.51 | 10.7 | 697 | 295.6 | 85.5 | 0.72 |  | 0.036403 | 0.027717
2011-10-08 13:00 | 281 | 3.256 | 0.94 | 0.73 | 2.79 | 7.48 | 315 | 10.97 | 2.03 | 10.21 | 12.32 | 10.62 | 770 | 313.6 | 85.5 | 0.73 |  | 0.03067 | 0.022575
2011-10-08 14:00 | 281 | 2.879 | 0.94 | 0.71 | 3.9 | 8.02 | 311.7 | 10.35 | 3.3 | 10 | 12.14 | 11.53 | 806 | 300.8 | 85.52 | 0.71 |  | 0.035531 | 0.027259
2011-10-08 15:00 | 281 | 4.318 | 0.91 | 0.76 | 3.73 | 8.5 | 315.4 | 12.78 | 1.27 | 9.77 | 11.96 | 13.62 | 865 | 318.2 | 85.55 | 0.76 |  | 0.050195 | 0.035583
2011-10-08 16:00 | 281 | 5.292 | 0.87 | 0.77 | 1.75 | 7.96 | 320.4 | 11.98 | 0.76 | 9.74 | 11.8 | 12.95 | 938 | 316.7 | 85.62 | 0.77 |  | 0.062567 | 0.038877
2011-10-08 17:00 | 281 | 5.564 | 0.84 | 0.76 | 0.59 | 7.52 | 328.3 | 15.12 | 1.27 | 9.78 | 11.69 | 12.5 | 1017 | 327.8 | 85.72 | 0.76 |  | 0.067144 | 0.038973
2011-10-08 18:00 | 281 | 5.344 | 0.85 | 0.76 | 0.07 | 7.22 | 327 | 12.42 | 1.27 | 9.75 | 11.61 | 11.37 | 1030 | 343.8 | 85.82 | 0.76 |  | 0.01562 | 0.013741
2011-10-08 19:00 | 281 | 5.486 | 0.83 | 0.75 | 0 | 6.94 | 329.8 | 12.16 | 0.51 | 9.72 | 11.54 | 11.37 | 1114 | 322.8 | 85.89 | 0.75 |  | 0.017642 | 0.015418
2011-10-08 20:00 | 281 | 5.91 | 0.79 | 0.73 | 0 | 6.63 | 334.1 | 16.84 | 0 | 9.73 | 11.47 | 10.25 | 1185 | 322.7 | 85.94 | 0.73 |  | 0.022915 | 0.019977
2011-10-08 21:00 | 281 | 6.196 | 0.76 | 0.72 | 0 | 5.98 | 333.6 | 14.8 | 0 | 9.76 | 11.42 | 9.05 | 1255 | 337 | 86 | 0.72 |  | 0.02569 | 0.02216
2011-10-08 22:00 | 281 | 6.127 | 0.75 | 0.71 | 0 | 6.17 | 338.3 | 20.07 | 0 | 9.79 | 11.38 | 10.48 | 1282 | 334.7 | 86.05 | 0.71 |  | 0.026494 | 0.022946
2011-10-08 23:00 | 281 | 6.081 | 0.75 | 0.71 | 0 | 5.56 | 338.5 | 18.81 | 0 | 9.8 | 11.35 | 11.37 | 1362 | 329.3 | 86.07 | 0.71 |  | 0.025634 | 0.021941
2011-10-09 | 281 | 5.765 | 0.78 | 0.72 | 0 | 5.46 | 335.3 | 16.45 | 0 | 9.82 | 11.33 | 8.37 | 1411 | 336.2 | 86.07 | 0.72 |  | 0.022189 | 0.018936
2011-10-09 01:00 | 282 | 5.748 | 0.77 | 0.71 | 0 | 4.89 | 343.4 | 19.58 | 0 | 9.83 | 11.3 | 8.97 | 4 | 340.6 | 86.06 | 0.71 |  | 0.022654 | 0.019088 |  | 2.2084 | 1.7203
2011-10-09 02:00 | 282 | 5.908 | 0.75 | 0.7 | 0 | 4 | 342.6 | 20.72 | 0 | 9.84 | 11.28 | 6.95 | 61 | 349.9 | 86.09 | 0.7 |  | 0.023658 | 0.019424
2011-10-09 03:00 | 282 | 5.527 | 0.78 | 0.71 | 0 | 2.81 | 344.2 | 16.76 | 0 | 9.87 | 11.26 | 5 | 145 | 350.8 | 86.06 | 0.71 |  | 0.018069 | 0.014018
2011-10-09 04:00 | 282 | 5.577 | 0.76 | 0.69 | 0 | 3.2 | 355.9 | 23.12 | 0 | 9.9 | 11.25 | 5.53 | 192 | 3.53 | 86.04 | 0.69 |  | 0.021173 | 0.016829
2011-10-09 05:00 | 282 | 5.637 | 0.75 | 0.68 | 0 | 3.89 | 5.93 | 24.61 | 0 | 9.89 | 11.23 | 7.63 | 294 | 9.24 | 86.08 | 0.68 |  | 0.023849 | 0.019535
2011-10-09 06:00 | 282 | 5.536 | 0.76 | 0.69 | 0.01 | 3.88 | 355.7 | 22.11 | 0 | 9.87 | 11.21 | 6.28 | 343 | 0.05 | 86.06 | 0.69 |  | 0.022156 | 0.018137
2011-10-09 07:00 | 282 | 5.549 | 0.76 | 0.69 | 1.44 | 3.45 | 352.6 | 21.25 | 0 | 9.87 | 11.19 | 5.38 | 412 | 21.94 | 86.06 | 0.69 |  | 0.067043 | 0.041361
2011-10-09 08:00 | 282 | 6.09 | 0.75 | 0.7 | 4.44 | 3.03 | 355.1 | 22.39 | 0 | 9.91 | 11.17 | 5.08 | 428 | 351.9 | 86.08 | 0.7 |  | 0.08883 | 0.063349
2011-10-09 09:00 | 282 | 5.702 | 0.83 | 0.76 | 8.54 | 3.34 | 359.2 | 21.29 | 0 | 10 | 11.15 | 5.38 | 508 | 0.1 | 86.14 | 0.76 |  | 0.096855 | 0.079393
2011-10-09 10:00 | 282 | 6.832 | 0.78 | 0.77 | 19.27 | 4.01 | 349.6 | 22.95 | 0 | 10.15 | 11.16 | 6.28 | 578 | 1.44 | 86.11 | 0.77 |  | 0.17969 | 0.15299
2011-10-09 11:00 | 282 | 8.34 | 0.7 | 0.77 | 28.76 | 4.27 | 359.2 | 23.92 | 0 | 10.41 | 11.18 | 6.13 | 603 | 349.2 | 86.05 | 0.77 |  | 0.27322 | 0.23345
2011-10-09 12:00 | 282 | 8.83 | 0.68 | 0.77 | 23.2 | 3.68 | 9.58 | 21.65 | 0 | 10.76 | 11.24 | 6.43 | 668 | 24.74 | 85.97 | 0.77 |  | 0.25216 | 0.21229
2011-10-09 13:00 | 282 | 9.65 | 0.64 | 0.76 | 29.04 | 3.51 | 11.29 | 19 | 0 | 11.02 | 11.33 | 6.2 | 723 | 30.5 | 85.85 | 0.76 |  | 0.30731 | 0.26207
2011-10-09 14:00 | 282 | 10.49 | 0.59 | 0.75 | 28.77 | 3.47 | 29.7 | 17.14 | 0 | 11.29 | 11.44 | 5.98 | 783 | 18.21 | 85.77 | 0.75 |  | 0.32192 | 0.26984
2011-10-09 15:00 | 282 | 10.81 | 0.58 | 0.76 | 26.65 | 3.37 | 37.41 | 19.99 | 0 | 11.46 | 11.56 | 6.58 | 861 | 33.47 | 85.72 | 0.76 |  | 0.30115 | 0.24869
2011-10-09 16:00 | 282 | 10.72 | 0.58 | 0.75 | 20.43 | 2.84 | 66.12 | 20.53 | 0 | 11.52 | 11.67 | 5.23 | 910 | 23.27 | 85.72 | 0.75 |  | 0.23386 | 0.18695
2011-10-09 17:00 | 282 | 9.8 | 0.62 | 0.75 | 6.4 | 2.36 | 83.3 | 14.89 | 0 | 11.49 | 11.76 | 4.03 | 968 | 70.43 | 85.76 | 0.75 |  | 0.089216 | 0.052634
2011-10-09 18:00 | 282 | 8.46 | 0.71 | 0.79 | 0.19 | 1.37 | 96.9 | 9.51 | 0 | 11.36 | 11.82 | 2.53 | 1028 | 81.6 | 85.76 | 0.79 |  | -0.0013662 | -0.014049
2011-10-09 19:00 | 282 | 7.626 | 0.77 | 0.81 | 0 | 0.75 | 89.3 | 8.91 | 0 | 11.22 | 11.84 | 1.78 | 1091 | 79.63 | 85.79 | 0.81 |  | -0.017803 | -0.027263
2011-10-09 20:00 | 282 | 6.934 | 0.81 | 0.81 | 0 | 1.2 | 113.5 | 10.73 | 0 | 11.1 | 11.84 | 2.38 | 1193 | 162.4 | 85.79 | 0.81 |  | -0.010882 | -0.020699
2011-10-09 21:00 | 282 | 6.665 | 0.84 | 0.82 | 0 | 0.99 | 149.1 | 9.8 | 0 | 11.02 | 11.82 | 2.38 | 1212 | 157.7 | 85.79 | 0.82 |  | -0.015434 | -0.024248
2011-10-09 22:00 | 282 | 6.576 | 0.86 | 0.83 | 0 | 0.73 | 169.5 | 8.18 | 0 | 10.96 | 11.79 | 2.6 | 1312 | 169.8 | 85.79 | 0.83 |  | -0.020825 | -0.028493
2011-10-09 23:00 | 282 | 6.209 | 0.87 | 0.82 | 0 | 0.35 | 158.7 | 5 | 0 | 10.91 | 11.76 | 2.23 | 1320 | 158.4 | 85.76 | 0.82 |  | -0.030188 | -0.03521
2011-10-10 | 282 | 5.593 | 0.89 | 0.81 | 0 | 0.11 | 144.2 | 1.35 | 0 | 10.79 | 11.74 | 1.1 | 1397 | 151.3 | 85.71 | 0.81 |  | -0.037914 | -0.039818
2011-10-10 01:00 | 283 | 4.413 | 0.93 | 0.78 | 0 | 0.25 | 6.66 | 2.13 | 0 | 10.65 | 11.7 | 1.33 | 7 | 8.19 | 85.69 | 0.78 |  | -0.032348 | -0.035639 |  | 3.2152 | 2.6103
2011-10-10 02:00 | 283 | 4.085 | 0.96 | 0.79 | 0 | 0.24 | 169.4 | 15.23 | 0 | 10.51 | 11.65 | 1.4 | 98 | 159.9 | 85.67 | 0.79 |  | -0.032624 | -0.035524
2011-10-10 03:00 | 283 | 2.878 | 0.97 | 0.73 | 0 | 0.8 | 346.8 | 12.17 | 0 | 10.35 | 11.59 | 2.15 | 151 | 353.7 | 85.65 | 0.73 |  | -0.021524 | -0.026892
2011-10-10 04:00 | 283 | 1.809 | 0.98 | 0.68 | 0 | 0.44 | 47.37 | 8.84 | 0 | 10.22 | 11.52 | 1.55 | 233 | 141.6 | 85.61 | 0.68 |  | -0.026168 | -0.030197
2011-10-10 05:00 | 283 | 1.589 | 0.99 | 0.68 | 0 | 0.78 | 314.4 | 56.74 | 0 | 10.06 | 11.45 | 3.35 | 266 | 261.4 | 85.57 | 0.68 |  | -0.021382 | -0.026266
2011-10-10 06:00 | 283 | 0.636 | 0.99 | 0.64 | 0.02 | 0.39 | 343.2 | 11.57 | 0 | 9.94 | 11.37 | 2 | 329 | 308.8 | 85.6 | 0.64 |  | -0.026238 | -0.029692
2011-10-10 07:00 | 283 | 1.518 | 0.99 | 0.68 | 3.3 | 0.64 | 336.9 | 11.94 | 0 | 9.81 | 11.29 | 1.55 | 388 | 315.1 | 85.6 | 0.68 |  | -0.0087157 | -0.010429
2011-10-10 08:00 | 283 | 5.448 | 0.93 | 0.84 | 13.55 | 0.19 | 0.89 | 11.49 | 0 | 9.75 | 11.19 | 1.48 | 443 | 19.74 | 85.63 | 0.84 |  | 0.077855 | 0.077371
2011-10-10 09:00 | 283 | 8.63 | 0.78 | 0.88 | 25.42 | 0.33 | 325.8 | 26.18 | 0 | 9.92 | 11.1 | 2 | 523 | 316.8 | 85.64 | 0.88 |  | 0.20584 | 0.20274
2011-10-10 10:00 | 283 | 11.4 | 0.68 | 0.91 | 33.79 | 0.74 | 262.2 | 27.56 | 0 | 10.43 | 11.08 | 3.05 | 552 | 288.6 | 85.62 | 0.91 |  | 0.31577 | 0.30459
2011-10-10 11:00 | 283 | 13.36 | 0.58 | 0.88 | 39.38 | 1.44 | 173.4 | 30.71 | 0 | 11.12 | 11.15 | 3.43 | 647 | 159.4 | 85.56 | 0.88 |  | 0.40936 | 0.38057
2011-10-10 12:00 | 283 | 15.55 | 0.43 | 0.76 | 41.73 | 2.31 | 152.7 | 23.04 | 0 | 11.79 | 11.31 | 4.7 | 666 | 153 | 85.5 | 0.76 |  | 0.50441 | 0.44178
2011-10-10 13:00 | 283 | 17.09 | 0.3 | 0.59 | 40.93 | 2.48 | 154.3 | 26.73 | 0 | 12.27 | 11.53 | 5.45 | 737 | 155.1 | 85.4 | 0.59 |  | 0.55255 | 0.46671
2011-10-10 14:00 | 283 | 18.02 | 0.25 | 0.52 | 35.8 | 2.24 | 167.6 | 29.37 | 0 | 12.6 | 11.75 | 4.4 | 795 | 121.9 | 85.32 | 0.52 |  | 0.51286 | 0.42553
2011-10-10 15:00 | 283 | 18.18 | 0.24 | 0.5 | 25.04 | 1.99 | 181.9 | 22.81 | 0 | 12.8 | 11.96 | 4.33 | 840 | 185.8 | 85.28 | 0.5 |  | 0.39935 | 0.31826
2011-10-10 16:00 | 283 | 18.2 | 0.25 | 0.53 | 18.22 | 2.1 | 166.9 | 19.05 | 0 | 12.85 | 12.15 | 4.4 | 915 | 198.4 | 85.24 | 0.53 |  | 0.32481 | 0.24098
2011-10-10 17:00 | 283 | 17.14 | 0.3 | 0.59 | 7.79 | 2.09 | 141.7 | 13.88 | 0 | 12.7 | 12.29 | 5.53 | 983 | 160.4 | 85.2 | 0.59 |  | 0.19497 | 0.11854
2011-10-10 18:00 | 283 | 12.9 | 0.51 | 0.75 | 0.4 | 0.12 | 89.3 | 3.14 | 0 | 12.43 | 12.38 | 1.1 | 1020 | 130.2 | 85.2 | 0.75 |  | -0.036264 | -0.04058
2011-10-10 19:00 | 283 | 10.34 | 0.59 | 0.74 | 0.01 | 0.63 | 84.6 | 8.16 | 0 | 12.06 | 12.41 | 1.55 | 1088 | 92.4 | 85.22 | 0.74 |  | -0.010702 | -0.023126
2011-10-10 20:00 | 283 | 8.29 | 0.68 | 0.74 | 0.01 | 0.43 | 31.02 | 4.94 | 0 | 11.76 | 12.38 | 1.03 | 1167 | 39.6 | 85.24 | 0.74 |  | -0.020436 | -0.028599
2011-10-10 21:00 | 283 | 7.145 | 0.72 | 0.73 | 0 | 0.72 | 27.78 | 5.8 | 0 | 11.48 | 12.31 | 1.4 | 1228 | 27.42 | 85.26 | 0.73 |  | -0.01235 | -0.021827
2011-10-10 22:00 | 283 | 6.351 | 0.75 | 0.72 | 0 | 0.62 | 37.53 | 11.18 | 0 | 11.25 | 12.23 | 1.7 | 1308 | 67.46 | 85.23 | 0.72 |  | -0.015722 | -0.023894
2011-10-10 23:00 | 283 | 5.491 | 0.8 | 0.72 | 0 | 0.92 | 22.99 | 10.42 | 0 | 11.08 | 12.13 | 1.55 | 1356 | 28.81 | 85.19 | 0.72 |  | -0.010978 | -0.01934
2011-10-11 | 283 | 5.473 | 0.86 | 0.78 | 0 | 1.55 | 332.3 | 13.82 | 0 | 10.98 | 12.04 | 2.68 | 1420 | 341.8 | 85.16 | 0.78 |  | -0.0070878 | -0.014817
2011-10-11 01:00 | 284 | 5.538 | 0.86 | 0.78 | 0 | 1.42 | 344.7 | 14.81 | 0 | 10.96 | 11.95 | 2.53 | 11 | 353 | 85.14 | 0.78 |  | -0.0080393 | -0.015827 |  | 3.6239 | 2.9939
2011-10-11 02:00 | 284 | 4.648 | 0.9 | 0.77 | 0 | 0.87 | 337.2 | 15.67 | 0 | 10.91 | 11.89 | 2.3 | 70 | 332.1 | 85.15 | 0.77 |  | -0.016155 | -0.02232
2011-10-11 03:00 | 284 | 4.835 | 0.91 | 0.79 | 0 | 0.99 | 301.7 | 21.83 | 0 | 10.81 | 11.84 | 2.45 | 128 | 260.3 | 85.16 | 0.79 |  | -0.015296 | -0.021502
2011-10-11 04:00 | 284 | 5.507 | 0.89 | 0.8 | 0 | 0.87 | 300 | 9.85 | 0 | 10.76 | 11.78 | 2.53 | 223 | 316.9 | 85.16 | 0.8 |  | -0.015762 | -0.022408
2011-10-11 05:00 | 284 | 6.493 | 0.85 | 0.82 | 0 | 0.59 | 161.4 | 43.29 | 0 | 10.77 | 11.73 | 2.38 | 277 | 155.6 | 85.16 | 0.82 |  | -0.019742 | -0.026185
2011-10-11 06:00 | 284 | 6.287 | 0.91 | 0.86 | 0 | 0.46 | 33.18 | 27.13 | 0 | 10.77 | 11.69 | 2.23 | 355 | 338.2 | 85.16 | 0.87 |  | -0.02401 | -0.028877
2011-10-11 07:00 | 284 | 6.444 | 0.91 | 0.87 | 0.46 | 0.47 | 23.14 | 11.41 | 0 | 10.79 | 11.66 | 1.7 | 362 | 326.7 | 85.13 | 0.87 |  | -0.021186 | -0.025752
2011-10-11 08:00 | 284 | 7.446 | 0.85 | 0.88 | 5.59 | 0.28 | 54.63 | 21.54 | 0 | 10.82 | 11.64 | 1.4 | 420 | 88.6 | 85.17 | 0.88 |  | 0.013308 | 0.011407
2011-10-11 09:00 | 284 | 10.6 | 0.71 | 0.9 | 16.5 | 0.57 | 59.26 | 23.85 | 0 | 11 | 11.63 | 2 | 492 | 40.61 | 85.18 | 0.9 |  | 0.15742 | 0.1494
2011-10-11 10:00 | 284 | 14.34 | 0.5 | 0.82 | 27.12 | 0.47 | 104.7 | 23.34 | 0 | 11.42 | 11.64 | 1.93 | 549 | 131 | 85.15 | 0.82 |  | 0.28368 | 0.27114
2011-10-11 11:00 | 284 | 17.04 | 0.35 | 0.69 | 37.99 | 1.15 | 111.8 | 26.01 | 0 | 12.01 | 11.73 | 3.13 | 644 | 93.1 | 85.12 | 0.69 |  | 0.45122 | 0.41085
2011-10-11 12:00 | 284 | 18.18 | 0.31 | 0.65 | 41.53 | 1.53 | 110.8 | 39.74 | 0 | 12.66 | 11.88 | 4.48 | 710 | 123.8 | 85.08 | 0.65 |  | 0.52486 | 0.46738
2011-10-11 13:00 | 284 | 19.44 | 0.3 | 0.67 | 40.39 | 1.08 | 198.2 | 38.02 | 0 | 13.22 | 12.1 | 3.05 | 762 | 207.3 | 85 | 0.67 |  | 0.50161 | 0.45743
2011-10-11 14:00 | 284 | 20.48 | 0.28 | 0.67 | 40.32 | 1.43 | 252.2 | 46 | 0 | 13.7 | 12.34 | 4.1 | 840 | 267.7 | 84.95 | 0.67 |  | 0.53276 | 0.47256
2011-10-11 15:00 | 284 | 20.3 | 0.28 | 0.66 | 22.86 | 2.48 | 276.2 | 31.98 | 0 | 14.03 | 12.6 | 6.5 | 890 | 2.52 | 84.92 | 0.66 |  | 0.42749 | 0.32904
2011-10-11 16:00 | 284 | 20.05 | 0.27 | 0.63 | 14.37 | 2.2 | 296.7 | 28.87 | 0 | 13.94 | 12.84 | 5.38 | 944 | 305.6 | 84.93 | 0.63 |  | 0.31979 | 0.22997
2011-10-11 17:00 | 284 | 18.8 | 0.3 | 0.65 | 3.84 | 2.92 | 316.5 | 11.11 | 0 | 13.73 | 13 | 5.08 | 978 | 321.8 | 84.96 | 0.65 |  | 0.11844 | 0.088502
2011-10-11 18:00 | 284 | 17.06 | 0.36 | 0.7 | 0.14 | 3.91 | 319.6 | 12.03 | 0 | 13.46 | 13.09 | 10.33 | 1077 | 315.9 | 85.05 | 0.7 |  | 0.099751 | 0.07112
2011-10-11 19:00 | 284 | 15.32 | 0.44 | 0.77 | 0 | 4.3 | 321.3 | 11.5 | 0 | 13.18 | 13.12 | 8.08 | 1082 | 303.7 | 85.13 | 0.77 |  | 0.081788 | 0.059285
2011-10-11 20:00 | 284 | 14.68 | 0.47 | 0.78 | 0 | 3.35 | 282.3 | 12.58 | 0 | 12.95 | 13.11 | 6.43 | 1145 | 288.5 | 85.21 | 0.78 |  | 0.066901 | 0.044831
2011-10-11 21:00 | 284 | 13.39 | 0.49 | 0.75 | 0 | 2.86 | 274.6 | 11.65 | 0 | 12.72 | 13.07 | 7.18 | 1211 | 260.6 | 85.23 | 0.75 |  | 0.054712 | 0.034382
2011-10-11 22:00 | 284 | 13.01 | 0.49 | 0.73 | 0 | 3.01 | 284.2 | 11.61 | 0 | 12.48 | 13.01 | 5.15 | 1293 | 273.9 | 85.26 | 0.74 |  | 0.055444 | 0.035646
2011-10-11 23:00 | 284 | 10.33 | 0.61 | 0.77 | 0.01 | 1.44 | 330.3 | 12.51 | 0 | 12.3 | 12.93 | 3.35 | 1320 | 304.4 | 85.32 | 0.77 |  | 0.016743 | 0.002822
2011-10-12 | 284 | 11.71 | 0.54 | 0.75 | 0 | 2.36 | 322.1 | 14.1 | 0 | 12.16 | 12.86 | 7.1 | 1437 | 316.3 | 85.34 | 0.75 |  | 0.038226 | 0.021016
2011-10-12 01:00 | 285 | 13.39 | 0.47 | 0.72 | 0 | 4.87 | 310.7 | 10.71 | 0 | 12.06 | 12.78 | 7.63 | 16 | 316.7 | 85.35 | 0.72 |  | 0.07372 | 0.055307 |  | 5.4711 | 3.8928
2011-10-12 02:00 | 285 | 13.75 | 0.39 | 0.6 | 0 | 6.34 | 300.2 | 13.28 | 0 | 11.94 | 12.71 | 13.4 | 77 | 337.4 | 85.41 | 0.6 |  | 0.096472 | 0.077205
2011-10-12 03:00 | 285 | 11.42 | 0.45 | 0.6 | 0 | 2.8 | 312.2 | 12.7 | 0 | 11.77 | 12.65 | 7.33 | 121 | 289.9 | 85.46 | 0.6 |  | 0.053757 | 0.034236
2011-10-12 04:00 | 285 | 9.1 | 0.53 | 0.61 | 0.01 | 2.04 | 339.6 | 16.25 | 0 | 11.64 | 12.58 | 5.83 | 235 | 295.4 | 85.51 | 0.61 |  | 0.031247 | 0.015704
2011-10-12 05:00 | 285 | 9.64 | 0.49 | 0.59 | 0 | 3.76 | 304.3 | 9.69 | 0 | 11.47 | 12.51 | 6.2 | 291 | 313.5 | 85.58 | 0.59 |  | 0.051355 | 0.0361
2011-10-12 06:00 | 285 | 8.95 | 0.52 | 0.6 | 0.02 | 3.88 | 317.6 | 8.73 | 0 | 11.3 | 12.42 | 5.23 | 325 | 306.8 | 85.63 | 0.6 |  | 0.04656 | 0.032838
2011-10-12 07:00 | 285 | 9.76 | 0.47 | 0.57 | 3.33 | 3.43 | 325 | 9.71 | 0 | 11.18 | 12.33 | 5.38 | 373 | 308.2 | 85.72 | 0.57 |  | 0.060463 | 0.048032
2011-10-12 08:00 | 285 | 12.11 | 0.37 | 0.52 | 14.23 | 6.32 | 341.8 | 24.17 | 0 | 11.12 | 12.25 | 11.08 | 479 | 327 | 85.76 | 0.52 |  | 0.38098 | 0.2486
2011-10-12 09:00 | 285 | 13.77 | 0.31 | 0.49 | 24.95 | 8.98 | 339.8 | 23.36 | 0 | 11.13 | 12.18 | 13.03 | 490 | 321.5 | 85.8 | 0.49 |  | 0.56055 | 0.37189
2011-10-12 10:00 | 285 | 14.82 | 0.3 | 0.51 | 33.73 | 7.21 | 349.3 | 23.22 | 0 | 11.24 | 12.12 | 11.15 | 549 | 265.2 | 85.81 | 0.51 |  | 0.60682 | 0.43222
2011-10-12 11:00 | 285 | 16.18 | 0.27 | 0.5 | 39.6 | 6.62 | 350.7 | 31.35 | 0 | 11.54 | 12.1 | 9.2 | 648 | 350.9 | 85.81 | 0.5 |  | 0.68317 | 0.50174
2011-10-12 12:00 | 285 | 17.57 | 0.24 | 0.48 | 41.93 | 5.96 | 351 | 27.95 | 0 | 11.9 | 12.14 | 9.28 | 701 | 0.02 | 85.75 | 0.48 |  | 0.73141 | 0.54555
2011-10-12 13:00 | 285 | 19.13 | 0.21 | 0.47 | 40.67 | 3.7 | 328.6 | 32.63 | 0 | 12.27 | 12.21 | 7.55 | 729 | 10.64 | 85.64 | 0.47 |  | 0.66716 | 0.52433
2011-10-12 14:00 | 285 | 19.65 | 0.22 | 0.5 | 35.93 | 2.76 | 234.5 | 22.49 | 0 | 12.76 | 12.33 | 5.08 | 831 | 218.2 | 85.59 | 0.5 |  | 0.57221 | 0.45843
2011-10-12 15:00 | 285 | 19.19 | 0.22 | 0.5 | 28.52 | 3.01 | 207.7 | 18.63 | 0 | 13.04 | 12.49 | 4.7 | 864 | 193.4 | 85.59 | 0.5 |  | 0.50324 | 0.38304
2011-10-12 16:00 | 285 | 19.1 | 0.22 | 0.48 | 18.6 | 2.37 | 193.9 | 19.31 | 0 | 13.05 | 12.64 | 4.4 | 920 | 209.6 | 85.61 | 0.48 |  | 0.35873 | 0.25883
2011-10-12 17:00 | 285 | 18.13 | 0.26 | 0.54 | 7.84 | 1.76 | 204.9 | 11.72 | 0 | 12.97 | 12.75 | 3.28 | 966 | 199.9 | 85.63 | 0.54 |  | 0.17791 | 0.10614
2011-10-12 18:00 | 285 | 14.41 | 0.4 | 0.65 | 0.4 | 0.28 | 218.8 | 5.98 | 0 | 12.76 | 12.81 | 1.93 | 1023 | 203.5 | 85.67 | 0.65 |  | -0.028379 | -0.039188
2011-10-12 19:00 | 285 | 12.09 | 0.46 | 0.65 | 0 | 0.01 | 219.3 | 1.5 | 0 | 12.35 | 12.83 | 0.73 | 1140 | 214.5 | 85.71 | 0.65 |  | -0.053644 | -0.054087
2011-10-12 20:00 | 285 | 9.77 | 0.59 | 0.7 | 0.01 | 0.35 | 243.3 | 24.45 | 0 | 11.98 | 12.78 | 1.7 | 1184 | 43.34 | 85.76 | 0.7 |  | -0.025677 | -0.034698
2011-10-12 21:00 | 285 | 8.02 | 0.65 | 0.69 | 0 | 0.52 | 188.4 | 6.94 | 0 | 11.7 | 12.69 | 1.63 | 1234 | 196.7 | 85.82 | 0.7 |  | -0.018434 | -0.028384
2011-10-12 22:00 | 285 | 5.678 | 0.71 | 0.65 | 0 | 0.44 | 103.4 | 15.92 | 0 | 11.46 | 12.58 | 1.78 | 1270 | 136.8 | 85.87 | 0.65 |  | -0.021723 | -0.02928
2011-10-12 23:00 | 285 | 4.774 | 0.74 | 0.63 | 0 | 0.41 | 50.55 | 20.42 | 0 | 11.24 | 12.47 | 1.4 | 1356 | 54.37 | 85.87 | 0.63 |  | -0.022596 | -0.029391
2011-10-13 | 285 | 3.748 | 0.77 | 0.61 | 0 | 0.73 | 42.77 | 10.42 | 0 | 11.02 | 12.35 | 1.55 | 1436 | 30.76 | 85.85 | 0.62 |  | -0.014178 | -0.022394
2011-10-13 01:00 | 286 | 2.696 | 0.83 | 0.62 | 0 | 1.02 | 1.73 | 9.39 | 0 | 10.84 | 12.23 | 2 | 7 | 17.58 | 85.84 | 0.62 |  | -0.011641 | -0.01915 |  | 3.4669 | 2.7944
2011-10-13 02:00 | 286 | 1.849 | 0.86 | 0.6 | 0 | 1.84 | 347.9 | 13.08 | 0 | 10.7 | 12.11 | 3.13 | 109 | 0.36 | 85.81 | 0.6 |  | -0.0049757 | -0.012055
2011-10-13 03:00 | 286 | 1.277 | 0.88 | 0.59 | 0 | 1.72 | 350.9 | 11 | 0 | 10.6 | 12 | 2.75 | 148 | 337.2 | 85.79 | 0.59 |  | -0.0067947 | -0.013421
2011-10-13 04:00 | 286 | 1.316 | 0.88 | 0.59 | 0 | 1.4 | 354.2 | 10.53 | 0 | 10.49 | 11.9 | 2.75 | 239 | 0.05 | 85.75 | 0.59 |  | -0.0090188 | -0.015736
2011-10-13 05:00 | 286 | 1.302 | 0.88 | 0.59 | 0 | 0.82 | 358.9 | 14.02 | 0 | 10.39 | 11.8 | 2.08 | 265 | 338.4 | 85.74 | 0.59 |  | -0.015302 | -0.021493
2011-10-13 06:00 | 286 | 1.22 | 0.87 | 0.58 | 0.02 | 0.61 | 302.6 | 16.05 | 0 | 10.28 | 11.71 | 1.7 | 350 | 298.6 | 85.77 | 0.58 |  | -0.01819 | -0.023883
2011-10-13 07:00 | 286 | 2.286 | 0.86 | 0.62 | 3.14 | 0.83 | 275.2 | 17.27 | 0 | 10.16 | 11.62 | 2.53 | 370 | 312.8 | 85.75 | 0.62 |  | -0.0022027 | -0.005948
2011-10-13 08:00 | 286 | 5.957 | 0.75 | 0.7 | 13.98 | 1.25 | 285.4 | 17.88 | 0 | 10.06 | 11.52 | 2.9 | 461 | 298 | 85.76 | 0.7 |  | 0.10129 | 0.089415
2011-10-13 09:00 | 286 | 9.34 | 0.59 | 0.69 | 24.45 | 0.82 | 271.9 | 33.11 | 0 | 10.2 | 11.42 | 2.45 | 527 | 236.5 | 85.75 | 0.69 |  | 0.21504 | 0.19995
2011-10-13 10:00 | 286 | 11.77 | 0.5 | 0.69 | 32.86 | 0.9 | 187.7 | 23.65 | 0 | 10.7 | 11.38 | 2.9 | 588 | 161.5 | 85.7 | 0.69 |  | 0.32353 | 0.30209
2011-10-13 11:00 | 286 | 14.27 | 0.42 | 0.68 | 38.39 | 1.21 | 115 | 30.04 | 0 | 11.39 | 11.43 | 3.5 | 646 | 112.5 | 85.63 | 0.69 |  | 0.42136 | 0.38618
2011-10-13 12:00 | 286 | 16.89 | 0.33 | 0.62 | 40.87 | 1.92 | 92.1 | 22.88 | 0 | 12.11 | 11.59 | 4.48 | 720 | 82.8 | 85.59 | 0.62 |  | 0.5198 | 0.45311
2011-10-13 13:00 | 286 | 19.99 | 0.22 | 0.52 | 39.51 | 2.6 | 97.3 | 21.2 | 0 | 12.69 | 11.8 | 4.63 | 746 | 118.3 | 85.47 | 0.52 |  | 0.60522 | 0.49681
2011-10-13 14:00 | 286 | 21.8 | 0.17 | 0.44 | 34.98 | 1.85 | 131.8 | 29.81 | 0 | 13.03 | 12.03 | 4.18 | 796 | 127.9 | 85.38 | 0.44 |  | 0.53453 | 0.44379
2011-10-13 15:00 | 286 | 23.22 | 0.16 | 0.45 | 27.43 | 0.69 | 184.7 | 40.8 | 0 | 13.26 | 12.24 | 2.68 | 843 | 165.4 | 85.34 | 0.45 |  | 0.34689 | 0.3088
2011-10-13 16:00 | 286 | 22.63 | 0.17 | 0.47 | 17.75 | 1.39 | 100.5 | 26.38 | 0 | 13.41 | 12.43 | 3.05 | 938 | 103.4 | 85.32 | 0.47 |  | 0.29909 | 0.22723
2011-10-13 17:00 | 286 | 21.29 | 0.2 | 0.5 | 7.14 | 0.92 | 104.6 | 10.04 | 0 | 13.29 | 12.6 | 2.75 | 974 | 103 | 85.33 | 0.51 |  | 0.11091 | 0.064519
2011-10-13 18:00 | 286 | 16.91 | 0.32 | 0.6 | 0.33 | 0.93 | 46.21 | 8.8 | 0 | 12.99 | 12.71 | 3.58 | 1056 | 47.66 | 85.38 | 0.6 |  | 0.019882 | -0.0072744
2011-10-13 19:00 | 286 | 12.74 | 0.45 | 0.66 | 0 | 1.33 | 35.22 | 20.47 | 0 | 12.65 | 12.74 | 3.5 | 1138 | 267.6 | 85.46 | 0.66 |  | 0.021317 | -0.0010027
2011-10-13 20:00 | 286 | 12.28 | 0.44 | 0.62 | 0 | 1.95 | 49.29 | 27.3 | 0 | 12.35 | 12.72 | 4.55 | 1145 | 85.5 | 85.56 | 0.62 |  | 0.03744 | 0.013951
2011-10-13 21:00 | 286 | 10.61 | 0.49 | 0.63 | 0 | 0.95 | 63.16 | 37.38 | 0 | 12.12 | 12.66 | 3.13 | 1230 | 109.9 | 85.59 | 0.63 |  | 0.0045331 | -0.013015
2011-10-13 22:00 | 286 | 8.98 | 0.6 | 0.68 | 0.01 | 0.66 | 298.9 | 23.18 | 0 | 11.91 | 12.6 | 1.7 | 1306 | 312.1 | 85.66 | 0.68 |  | -0.01046 | -0.022737
2011-10-13 23:00 | 286 | 7.611 | 0.68 | 0.71 | 0 | 1.04 | 349.5 | 12.25 | 0 | 11.72 | 12.52 | 2.38 | 1361 | 353.5 | 85.69 | 0.71 |  | -0.0037962 | -0.015751
2011-10-14 | 286 | 5.212 | 0.8 | 0.71 | 0 | 0.93 | 22.75 | 7.67 | 0 | 11.56 | 12.44 | 2 | 1382 | 4.75 | 85.71 | 0.71 |  | -0.011579 | -0.019964
2011-10-14 01:00 | 287 | 4.154 | 0.85 | 0.7 | 0 | 0.31 | 15.2 | 3.64 | 0 | 11.35 | 12.36 | 1.63 | 4 | 11.09 | 85.69 | 0.7 |  | -0.025997 | -0.030287 |  | 3.5144 | 2.7659
2011-10-14 02:00 | 287 | 3.859 | 0.83 | 0.66 | 0 | 0.89 | 347.6 | 6.48 | 0 | 11.12 | 12.27 | 1.63 | 110 | 347.3 | 85.74 | 0.66 |  | -0.012464 | -0.020089
2011-10-14 03:00 | 287 | 3.458 | 0.84 | 0.66 | 0 | 1.44 | 339 | 9.18 | 0 | 10.95 | 12.16 | 2.15 | 152 | 334.1 | 85.75 | 0.66 |  | -0.0068104 | -0.014499
2011-10-14 04:00 | 287 | 2.551 | 0.88 | 0.65 | 0 | 0.28 | 306.4 | 7.26 | 0 | 10.83 | 12.05 | 1.33 | 238 | 297.9 | 85.75 | 0.65 |  | -0.025906 | -0.02949
2011-10-14 05:00 | 287 | 1.93 | 0.9 | 0.64 | 0 | 1.23 | 317.4 | 11.21 | 0 | 10.68 | 11.95 | 2.08 | 270 | 320.6 | 85.77 | 0.64 |  | -0.011674 | -0.017771
2011-10-14 06:00 | 287 | 1.6 | 0.9 | 0.62 | 0.01 | 1.17 | 355.9 | 16.48 | 0 | 10.54 | 11.85 | 2.53 | 303 | 354.6 | 85.78 | 0.62 |  | -0.01167 | -0.017767
2011-10-14 07:00 | 287 | 1.968 | 0.91 | 0.64 | 3.08 | 0.08 | 6.17 | 5.95 | 0 | 10.41 | 11.76 | 0.95 | 375 | 51.26 | 85.8 | 0.64 |  | -0.011154 | -0.011765
2011-10-14 08:00 | 287 | 5.819 | 0.75 | 0.69 | 13.49 | 0.92 | 64.86 | 14.4 | 0 | 10.31 | 11.65 | 2.6 | 480 | 91.9 | 85.84 | 0.69 |  | 0.094641 | 0.085492
2011-10-14 09:00 | 287 | 9.22 | 0.57 | 0.66 | 23.83 | 2.33 | 94.1 | 16.35 | 0 | 10.45 | 11.55 | 3.8 | 533 | 114.4 | 85.88 | 0.66 |  | 0.24415 | 0.20495
2011-10-14 10:00 | 287 | 11.54 | 0.45 | 0.61 | 32.39 | 2.52 | 102.8 | 18.39 | 0 | 10.84 | 11.51 | 4.7 | 575 | 119.8 | 85.86 | 0.61 |  | 0.36812 | 0.31056
2011-10-14 11:00 | 287 | 12.84 | 0.44 | 0.64 | 38.12 | 2.63 | 126.9 | 21.6 | 0 | 11.35 | 11.55 | 4.33 | 601 | 159.5 | 85.82 | 0.64 |  | 0.44181 | 0.37797
2011-10-14 12:00 | 287 | 15.5 | 0.36 | 0.63 | 40.2 | 2.26 | 115.8 | 27.22 | 0 | 11.89 | 11.65 | 5.08 | 708 | 127.2 | 85.77 | 0.63 |  | 0.50302 | 0.43341
2011-10-14 13:00 | 287 | 17.54 | 0.31 | 0.61 | 38.88 | 2.59 | 101.4 | 26.61 | 0 | 12.43 | 11.8 | 5.75 | 771 | 100.3 | 85.7 | 0.61 |  | 0.54441 | 0.4543
2011-10-14 14:00 | 287 | 18.38 | 0.29 | 0.6 | 34.86 | 2.83 | 88.1 | 25.39 | 0 | 12.81 | 11.99 | 6.2 | 830 | 83.2 | 85.66 | 0.6 |  | 0.53137 | 0.42877
2011-10-14 15:00 | 287 | 18.74 | 0.27 | 0.59 | 27.38 | 3.12 | 79.96 | 19.58 | 0 | 12.98 | 12.18 | 5.3 | 859 | 79.61 | 85.64 | 0.59 |  | 0.47984 | 0.36527
2011-10-14 16:00 | 287 | 18.18 | 0.28 | 0.58 | 9.75 | 2 | 70.61 | 14.49 | 0 | 12.93 | 12.34 | 3.95 | 908 | 63.22 | 85.64 | 0.58 |  | 0.26083 | 0.18286
2011-10-14 17:00 | 287 | 16.33 | 0.35 | 0.65 | 2.43 | 0.81 | 4.92 | 11.99 | 0 | 12.72 | 12.44 | 1.78 | 960 | 66.03 | 85.66 | 0.65 |  | 0.070326 | 0.040573
2011-10-14 18:00 | 287 | 13.75 | 0.48 | 0.75 | 0.27 | 1.08 | 338 | 6.56 | 0 | 12.49 | 12.5 | 1.7 | 1051 | 345.1 | 85.69 | 0.75 |  | 0.033637 | 0.017211
2011-10-14 19:00 | 287 | 10.84 | 0.61 | 0.78 | 0 | 1.01 | 350.7 | 13.25 | 0 | 12.26 | 12.5 | 1.85 | 1094 | 340.4 | 85.73 | 0.78 |  | 0.018153 | 0.0066979
2011-10-14 20:00 | 287 | 8.62 | 0.69 | 0.77 | 0.01 | 1.22 | 11.83 | 9.32 | 0 | 11.98 | 12.48 | 1.85 | 1176 | 9.67 | 85.76 | 0.77 |  | 0.013984 | 0.0050774
2011-10-14 21:00 | 287 | 7.103 | 0.74 | 0.74 | 0 | 1.37 | 325.8 | 10.39 | 0 | 11.74 | 12.42 | 2.23 | 1238 | 323.4 | 85.76 | 0.74 |  | 0.011481 | 0.0039754
2011-10-14 22:00 | 287 | 6.005 | 0.79 | 0.74 | 0 | 1.65 | 336.3 | 11.13 | 0 | 11.55 | 12.34 | 2.75 | 1300 | 309.5 | 85.77 | 0.74 |  | 0.0089786 | 0.0029198
2011-10-14 23:00 | 287 | 5.206 | 0.82 | 0.72 | 0 | 0.91 | 306.8 | 9.99 | 0 | 11.38 | 12.26 | 2.3 | 1334 | 299.7 | 85.74 | 0.72 |  | 0.0014753 | -0.0034784
2011-10-15 | 287 | 4.311 | 0.86 | 0.72 | 0 | 0.43 | 322.2 | 10.2 | 0 | 11.18 | 12.18 | 1.63 | 1402 | 338.3 | 85.74 | 0.72 |  | -0.0061207 | -0.0089704
2011-10-15 01:00 | 288 | 3.253 | 0.89 | 0.69 | 0 | 0.3 | 351.8 | 17.98 | 0 | 10.95 | 12.09 | 1.55 | 33 | 20.08 | 85.74 | 0.69 |  | -0.0083023 | -0.010263 |  | 3.6662 | 2.8477
2011-10-15 02:00 | 288 | 2.731 | 0.91 | 0.68 | 0 | 1.06 | 357.8 | 21.94 | 0 | 10.76 | 11.99 | 2.83 | 108 | 299.1 | 85.73 | 0.68 |  | -0.0024964 | -0.0055598
2011-10-15 03:00 | 288 | 2.357 | 0.91 | 0.66 | 0 | 0.59 | 347.9 | 26.37 | 0 | 10.62 | 11.88 | 3.05 | 141 | 330.4 | 85.71 | 0.66 |  | -0.0054404 | -0.0080043
2011-10-15 04:00 | 288 | 2.021 | 0.94 | 0.66 | 0 | 0.4 | 280.6 | 32.54 | 0 | 10.48 | 11.78 | 1.85 | 210 | 297.4 | 85.7 | 0.66 |  | -0.0076866 | -0.0095541
2011-10-15 05:00 | 288 | 1.706 | 0.94 | 0.65 | 0 | 0.92 | 319.1 | 24.35 | 0 | 10.33 | 11.68 | 2.45 | 269 | 334.9 | 85.72 | 0.65 |  | -0.0042749 | -0.0067745
2011-10-15 06:00 | 288 | 2.424 | 0.94 | 0.69 | 0.01 | 1.31 | 228 | 69.29 | 0 | 10.21 | 11.58 | 4.55 | 320 | 346.5 | 85.72 | 0.69 |  | -0.0031065 | -0.0056817
2011-10-15 07:00 | 288 | 2.949 | 0.94 | 0.71 | 2.93 | 1.13 | 335.4 | 43.4 | 0 | 10.11 | 11.48 | 3.8 | 385 | 299 | 85.71 | 0.71 |  | 0.014149 | 0.011806
2011-10-15 08:00 | 288 | 6.708 | 0.8 | 0.78 | 13.54 | 0.52 | 298.7 | 27.34 | 0 | 10.07 | 11.38 | 1.93 | 420 | 321.1 | 85.77 | 0.78 |  | 0.11913 | 0.11469
2011-10-15 09:00 | 288 | 11.24 | 0.65 | 0.87 | 21.21 | 0.73 | 264 | 18.45 | 0 | 10.28 | 11.3 | 2 | 518 | 258.8 | 85.77 | 0.87 |  | 0.19708 | 0.18495
2011-10-15 10:00 | 288 | 14.99 | 0.52 | 0.89 | 32.56 | 0.84 | 223.7 | 18.4 | 0 | 10.77 | 11.28 | 2.9 | 595 | 210.4 | 85.74 | 0.89 |  | 0.34329 | 0.32222
2011-10-15 11:00 | 288 | 18.53 | 0.41 | 0.87 | 30.54 | 1.82 | 200.8 | 17.02 | 0 | 11.49 | 11.35 | 3.65 | 628 | 193.3 | 85.67 | 0.87 |  | 0.42449 | 0.36609
2011-10-15 12:00 | 288 | 21.44 | 0.34 | 0.86 | 29.01 | 2.49 | 196.9 | 13.72 | 0 | 12.05 | 11.52 | 4.4 | 718 | 201.4 | 85.59 | 0.86 |  | 0.49838 | 0.40562
2011-10-15 13:00 | 288 | 24.71 | 0.21 | 0.64 | 22.53 | 2.82 | 199.9 | 12.27 | 0 | 12.41 | 11.72 | 4.93 | 721 | 187.9 | 85.46 | 0.64 |  | 0.54039 | 0.40605
2011-10-15 14:00 | 288 | 26.3 | 0.18 | 0.61 | 28.92 | 3.19 | 199.2 | 15.67 | 0 | 12.59 | 11.91 | 5.45 | 830 | 190.1 | 85.37 | 0.61 |  | 0.64506 | 0.48538
2011-10-15 15:00 | 288 | 27.7 | 0.17 | 0.62 | 26.83 | 2.07 | 206.5 | 19.24 | 0 | 12.85 | 12.07 | 4.33 | 846 | 217 | 85.31 | 0.62 |  | 0.51414 | 0.39976
2011-10-15 16:00 | 288 | 28.27 | 0.14 | 0.55 | 14.76 | 1.17 | 286.9 | 17.33 | 0 | 13.12 | 12.24 | 3.73 | 915 | 279.7 | 85.29 | 0.55 |  | 0.2836 | 0.21303
2011-10-15 17:00 | 288 | 25.52 | 0.19 | 0.62 | 4.93 | 0.06 | 90.3 | 10.87 | 0 | 13.17 | 12.41 | 1.4 | 1020 | 16.15 | 85.27 | 0.62 |  | 0.0019499 | -0.001486
2011-10-15 18:00 | 288 | 22.38 | 0.23 | 0.62 | 0.29 | 0.9 | 321.9 | 39.77 | 0 | 13.01 | 12.55 | 2.83 | 1029 | 270.1 | 85.28 | 0.62 |  | 0.037751 | 0.0042797
2011-10-15 19:00 | 288 | 17.91 | 0.34 | 0.68 | 0 | 0.29 | 0.54 | 24.33 | 0 | 12.72 | 12.62 | 2.23 | 1110 | 180.1 | 85.31 | 0.68 |  | -0.019648 | -0.032016
2011-10-15 20:00 | 288 | 16.29 | 0.38 | 0.7 | 0 | 0.62 | 331.4 | 23.3 | 0 | 12.45 | 12.63 | 2.38 | 1144 | 322.6 | 85.34 | 0.7 |  | 0.0041849 | -0.014803
2011-10-15 21:00 | 288 | 13.2 | 0.48 | 0.73 | 0 | 0.91 | 6.36 | 39.34 | 0 | 12.2 | 12.6 | 2.9 | 1223 | 273.9 | 85.4 | 0.73 |  | 0.011509 | -0.006428
2011-10-15 22:00 | 288 | 11.08 | 0.57 | 0.75 | 0 | 1.08 | 327.6 | 29.58 | 0 | 11.98 | 12.55 | 3.28 | 1307 | 350.9 | 85.44 | 0.75 |  | 0.010092 | -0.0052084
2011-10-15 23:00 | 288 | 10.04 | 0.59 | 0.72 | 0.01 | 1.22 | 1.73 | 16.07 | 0 | 11.8 | 12.47 | 5.6 | 1375 | 17.04 | 85.47 | 0.72 |  | 0.011728 | -0.0029956
2011-10-16 | 288 | 12.31 | 0.5 | 0.72 | -0.01 | 4.33 | 27.79 | 15.54 | 0 | 11.61 | 12.39 | 8.6 | 1429 | 12.55 | 85.58 | 0.72 |  | 0.060228 | 0.04259
2011-10-16 01:00 | 289 | 10.37 | 0.61 | 0.77 | 0.01 | 4.65 | 25.8 | 16.15 | 0 | 11.48 | 12.31 | 8.15 | 18 | 6.26 | 85.66 | 0.77 |  | 0.042031 | 0.029362 |  | 3.1717 | 2.4862
2011-10-16 02:00 | 289 | 8.47 | 0.69 | 0.77 | 0.01 | 2.63 | 41.72 | 15 | 0 | 11.35 | 12.24 | 5.53 | 61 | 44.45 | 85.78 | 0.77 |  | 0.018755 | 0.0074105
2011-10-16 03:00 | 289 | 6.66 | 0.76 | 0.74 | 0 | 1.25 | 29.19 | 24.17 | 0 | 11.21 | 12.17 | 3.28 | 121 | 22.73 | 85.87 | 0.74 |  | -0.00026952 | -0.0094845
2011-10-16 04:00 | 289 | 4.891 | 0.84 | 0.72 | 0 | 0.41 | 267.2 | 24.74 | 0 | 11.07 | 12.1 | 1.48 | 217 | 180.9 | 85.98 | 0.72 |  | -0.01772 | -0.022446
2011-10-16 05:00 | 289 | 4.24 | 0.86 | 0.71 | 0 | 0.19 | 270.9 | 11.87 | 0 | 10.88 | 12.02 | 1.1 | 246 | 274.7 | 86.07 | 0.71 |  | -0.02345 | -0.026002
2011-10-16 06:00 | 289 | 2.896 | 0.88 | 0.66 | 0.01 | 0.27 | 30.79 | 12.08 | 0 | 10.66 | 11.93 | 2 | 353 | 0.67 | 86.1 | 0.66 |  | -0.020557 | -0.023615
2011-10-16 07:00 | 289 | 2.695 | 0.92 | 0.68 | 2.36 | 0.24 | 31.89 | 9.9 | 0 | 10.47 | 11.83 | 1.4 | 364 | 61.1 | 86.11 | 0.68 |  | -0.0075299 | -0.0088693
2011-10-16 08:00 | 289 | 6.683 | 0.79 | 0.77 | 12.71 | 0.85 | 51.13 | 18.41 | 0 | 10.37 | 11.7 | 2.08 | 479 | 97.3 | 86.15 | 0.77 |  | 0.095858 | 0.088447
2011-10-16 09:00 | 289 | 9.21 | 0.65 | 0.76 | 22.94 | 1.97 | 109.9 | 18.86 | 0 | 10.55 | 11.59 | 3.8 | 520 | 103.1 | 86.14 | 0.76 |  | 0.21615 | 0.18895
2011-10-16 10:00 | 289 | 10.82 | 0.58 | 0.75 | 31.29 | 2.44 | 158.9 | 25.67 | 0 | 10.96 | 11.56 | 4.93 | 594 | 163.4 | 86.08 | 0.75 |  | 0.32244 | 0.28103
2011-10-16 11:00 | 289 | 12.52 | 0.51 | 0.74 | 32.84 | 2.77 | 168.8 | 25.37 | 0 | 11.42 | 11.59 | 5.23 | 658 | 183.3 | 86 | 0.74 |  | 0.38401 | 0.32728
2011-10-16 12:00 | 289 | 14.11 | 0.46 | 0.74 | 39.12 | 3.18 | 166.8 | 24.87 | 0 | 11.82 | 11.69 | 6.05 | 663 | 183.4 | 85.91 | 0.74 |  | 0.47585 | 0.4024
2011-10-16 13:00 | 289 | 14.89 | 0.42 | 0.72 | 34.54 | 3.34 | 145.3 | 21.12 | 0 | 12.18 | 11.82 | 6.13 | 744 | 127 | 85.81 | 0.72 |  | 0.46691 | 0.38307
2011-10-16 14:00 | 289 | 15.14 | 0.41 | 0.7 | 22.73 | 2.99 | 129.6 | 21.36 | 0 | 12.37 | 11.96 | 5.68 | 789 | 161.7 | 85.73 | 0.7 |  | 0.37294 | 0.29213
2011-10-16 15:00 | 289 | 15.51 | 0.4 | 0.7 | 21.56 | 2.86 | 102.9 | 17.68 | 0 | 12.43 | 12.09 | 4.85 | 864 | 114.4 | 85.66 | 0.7 |  | 0.3529 | 0.27251
2011-10-16 16:00 | 289 | 15.49 | 0.41 | 0.71 | 13.04 | 2.62 | 86.4 | 16.19 | 0 | 12.48 | 12.19 | 4.18 | 949 | 81.7 | 85.61 | 0.72 |  | 0.26334 | 0.18871
2011-10-16 17:00 | 289 | 13.78 | 0.48 | 0.75 | 2.78 | 1.5 | 48.39 | 15.18 | 0 | 12.34 | 12.27 | 3.35 | 967 | 71.71 | 85.56 | 0.75 |  | 0.048465 | 0.03161
2011-10-16 18:00 | 289 | 11.82 | 0.57 | 0.78 | 0.13 | 1.38 | 13.97 | 8.38 | 0 | 12.14 | 12.3 | 2.15 | 1073 | 16.89 | 85.57 | 0.78 |  | 0.022173 | 0.0062841
2011-10-16 19:00 | 289 | 11.4 | 0.58 | 0.79 | 0 | 2.01 | 18.78 | 15.09 | 0 | 11.97 | 12.3 | 3.13 | 1093 | 351.5 | 85.59 | 0.79 |  | 0.029417 | 0.013724
2011-10-16 20:00 | 289 | 11.35 | 0.57 | 0.76 | 0 | 1.73 | 43.07 | 19.66 | 0 | 11.83 | 12.28 | 4.63 | 1196 | 345.5 | 85.55 | 0.76 |  | 0.027156 | 0.01102
2011-10-16 21:00 | 289 | 10.36 | 0.61 | 0.76 | 0 | 2.82 | 8.89 | 19.39 | 0 | 11.73 | 12.24 | 4.55 | 1210 | 354.6 | 85.6 | 0.76 |  | 0.034123 | 0.020141
2011-10-16 22:00 | 289 | 9.82 | 0.61 | 0.74 | 0.01 | 2.96 | 25.97 | 14.4 | 0 | 11.6 | 12.21 | 5.45 | 1311 | 48.72 | 85.59 | 0.74 |  | 0.033588 | 0.020301
2011-10-16 23:00 | 289 | 9.2 | 0.61 | 0.71 | 0.01 | 3.04 | 52.69 | 13.31 | 0 | 11.48 | 12.16 | 5.15 | 1325 | 47.35 | 85.5 | 0.71 |  | 0.032978 | 0.02023
2011-10-17 | 289 | 7.748 | 0.65 | 0.69 | 0.01 | 0.87 | 17.26 | 11.96 | 0 | 11.34 | 12.11 | 2.68 | 1381 | 39.89 | 85.5 | 0.69 |  | 0.0021118 | -0.0080147
2011-10-17 01:00 | 290 | 7.185 | 0.7 | 0.71 | 0 | 0.42 | 299.5 | 22.24 | 0 | 11.23 | 12.06 | 1.93 | 15 | 316.1 | 85.47 | 0.71 |  | -0.011395 | -0.017786 |  | 2.3696 | 1.612
2011-10-17 02:00 | 290 | 6.216 | 0.75 | 0.71 | 0 | 0.43 | 5.51 | 13.62 | 0 | 11.13 | 12 | 1.7 | 99 | 31.04 | 85.44 | 0.71 |  | -0.01208 | -0.017741
2011-10-17 03:00 | 290 | 5.354 | 0.79 | 0.71 | 0 | 1.06 | 22.76 | 29.38 | 0 | 11 | 11.94 | 2.45 | 142 | 28.26 | 85.33 | 0.71 |  | -0.0023501 | -0.0094765
2011-10-17 04:00 | 290 | 5.155 | 0.81 | 0.71 | 0 | 1.21 | 325.8 | 23.28 | 0 | 10.88 | 11.88 | 2.45 | 202 | 329.6 | 85.34 | 0.71 |  | -0.0012748 | -0.0083109
2011-10-17 05:00 | 290 | 5.231 | 0.81 | 0.72 | 0 | 0.82 | 329.5 | 23.81 | 0 | 10.81 | 11.81 | 2.6 | 287 | 279.9 | 85.28 | 0.72 |  | -0.006416 | -0.012723
2011-10-17 06:00 | 290 | 5.766 | 0.8 | 0.74 | 0 | 1.6 | 319.5 | 17.9 | 0 | 10.74 | 11.74 | 3.95 | 309 | 332.7 | 85.32 | 0.74 |  | 0.0024093 | -0.0050043
2011-10-17 07:00 | 290 | 6.39 | 0.83 | 0.8 | 0.09 | 1.99 | 292 | 28.45 | 0.51 | 10.72 | 11.69 | 4.1 | 392 | 315 | 85.33 | 0.8 |  | 0.0034484 | -0.0034476
2011-10-17 08:00 | 290 | 7.821 | 0.89 | 0.95 | 0.52 | 1.44 | 283.3 | 22.36 | 1.02 | 10.69 | 11.64 | 3.88 | 449 | 269 | 85.45 | 0.95 |  | -0.0029727 | -0.0083077
2011-10-17 09:00 | 290 | 8.39 | 0.88 | 0.96 | 3.83 | 4.49 | 10.34 | 14.79 | 1.02 | 10.69 | 11.59 | 10.4 | 519 | 16.06 | 85.59 | 0.96 |  | 0.067749 | 0.049331
2011-10-17 10:00 | 290 | 8.14 | 0.79 | 0.86 | 24.52 | 8.1 | 3.86 | 32.3 | 0 | 10.75 | 11.56 | 12.73 | 571 | 16.8 | 85.79 | 0.86 |  | 0.21023 | 0.17029
2011-10-17 11:00 | 290 | 9.25 | 0.67 | 0.79 | 30.42 | 8.18 | 357.9 | 29.43 | 0 | 10.89 | 11.55 | 12.42 | 641 | 337.4 | 85.97 | 0.79 |  | 0.31013 | 0.24297
2011-10-17 12:00 | 290 | 9.82 | 0.61 | 0.74 | 26.94 | 9.07 | 1.53 | 37.02 | 0 | 11.03 | 11.56 | 14.3 | 677 | 91.8 | 86.05 | 0.74 |  | 0.34283 | 0.25407
2011-10-17 13:00 | 290 | 10.87 | 0.55 | 0.71 | 35.15 | 8.55 | 4.58 | 32.43 | 0 | 11.11 | 11.58 | 12.73 | 748 | 351.5 | 86.06 | 0.71 |  | 0.42798 | 0.32306
2011-10-17 14:00 | 290 | 10.64 | 0.53 | 0.68 | 30.26 | 8.03 | 11.46 | 27.58 | 0 | 11.21 | 11.62 | 12.35 | 783 | 100.7 | 86.11 | 0.68 |  | 0.40047 | 0.29621
2011-10-17 15:00 | 290 | 10.69 | 0.53 | 0.68 | 26.66 | 6.96 | 23.39 | 17.61 | 0 | 11.21 | 11.65 | 10.18 | 866 | 13.58 | 86.13 | 0.68 |  | 0.36415 | 0.26701
2011-10-17 16:00 | 290 | 10.32 | 0.54 | 0.68 | 16.5 | 5.39 | 30.12 | 13.18 | 0 | 11.21 | 11.67 | 8.37 | 901 | 33.32 | 86.17 | 0.68 |  | 0.26279 | 0.18242
2011-10-17 17:00 | 290 | 9.27 | 0.56 | 0.65 | 6.43 | 4.14 | 42.84 | 12.14 | 0 | 11.11 | 11.68 | 6.5 | 991 | 45.22 | 86.17 | 0.65 |  | 0.15099 | 0.087497
2011-10-17 18:00 | 290 | 6.526 | 0.67 | 0.65 | 0.17 | 2.1 | 57.56 | 11.43 | 0 | 10.9 | 11.67 | 4.63 | 1028 | 39.88 | 86.21 | 0.65 |  | 0.010691 | -0.001965
2011-10-17 19:00 | 290 | 4.57 | 0.78 | 0.66 | 0 | 1.23 | 99.3 | 10.21 | 0 | 10.66 | 11.64 | 2.9 | 1119 | 213.7 | 86.26 | 0.66 |  | -0.0076183 | -0.017204
2011-10-17 20:00 | 290 | 4.599 | 0.78 | 0.66 | 0 | 0.55 | 240.4 | 13.69 | 0 | 10.46 | 11.58 | 2.68 | 1144 | 236.1 | 86.35 | 0.66 |  | -0.020678 | -0.028153
2011-10-17 21:00 | 290 | 2.463 | 0.86 | 0.63 | 0 | 0.28 | 41.11 | 10.49 | 0 | 10.25 | 11.5 | 1.18 | 1203 | 93.2 | 86.35 | 0.63 |  | -0.028178 | -0.032195
2011-10-17 22:00 | 290 | 1.967 | 0.91 | 0.64 | 0 | 0.07 | 34 | 3.52 | 0 | 10.01 | 11.4 | 0.88 | 1263 | 24.59 | 86.35 | 0.64 |  | -0.03485 | -0.036016
2011-10-17 23:00 | 290 | 2.513 | 0.92 | 0.68 | 0 | 0.02 | 333.8 | 2.54 | 0 | 9.82 | 11.29 | 0.73 | 1367 | 343.9 | 86.32 | 0.68 |  | -0.037237 | -0.037578
2011-10-18 | 290 | 2.191 | 0.94 | 0.67 | 0 | 0.8 | 326 | 9.35 | 0 | 9.7 | 11.18 | 1.78 | 1418 | 312 | 86.31 | 0.67 |  | -0.019233 | -0.024936
2011-10-18 01:00 | 291 | 0.64 | 0.95 | 0.61 | 0 | 0.78 | 18.88 | 17.96 | 0 | 9.62 | 11.08 | 1.78 | 0 | 3.63 | 86.35 | 0.61 |  | -0.018816 | -0.024016 |  | 3.456 | 2.4347
2011-10-18 02:00 | 291 | 0.681 | 0.95 | 0.61 | 0 | 1.35 | 1.22 | 12.64 | 0 | 9.51 | 10.99 | 2.23 | 104 | 0.05 | 86.4 | 0.61 |  | -0.013274 | -0.018994
2011-10-18 03:00 | 291 | 1.495 | 0.93 | 0.64 | 0 | 0.98 | 314.3 | 15.87 | 0 | 9.41 | 10.9 | 2 | 127 | 0.02 | 86.44 | 0.64 |  | -0.016686 | -0.022506
2011-10-18 04:00 | 291 | 2.677 | 0.9 | 0.66 | 0 | 1 | 301.8 | 11.86 | 0 | 9.37 | 10.81 | 2.08 | 238 | 287.2 | 86.46 | 0.66 |  | -0.015195 | -0.022026
2011-10-18 05:00 | 291 | 3.444 | 0.79 | 0.62 | 0 | 2.02 | 327.3 | 16.53 | 0 | 9.37 | 10.73 | 3.88 | 295 | 336.7 | 86.5 | 0.62 |  | -0.00037523 | -0.0092943
2011-10-18 06:00 | 291 | 1.758 | 0.8 | 0.56 | 0 | 1.77 | 341.9 | 23.46 | 0 | 9.34 | 10.68 | 3.5 | 300 | 352.8 | 86.54 | 0.56 |  | -0.0031232 | -0.011248
2011-10-18 07:00 | 291 | 1.361 | 0.84 | 0.57 | 2.59 | 1.76 | 300.3 | 11 | 0 | 9.24 | 10.64 | 3.13 | 384 | 288.5 | 86.58 | 0.57 |  | 0.0016086 | -0.0032628
2011-10-18 08:00 | 291 | 4.458 | 0.75 | 0.63 | 11.8 | 0.69 | 27.72 | 15.05 | 0 | 9.15 | 10.58 | 2 | 424 | 292.1 | 86.66 | 0.63 |  | 0.068836 | 0.062175
2011-10-18 09:00 | 291 | 7.386 | 0.62 | 0.64 | 23.31 | 0.53 | 83.1 | 22.42 | 0 | 9.28 | 10.5 | 2 | 527 | 96.8 | 86.68 | 0.64 |  | 0.18458 | 0.17598
2011-10-18 10:00 | 291 | 10.18 | 0.47 | 0.58 | 31.88 | 0.82 | 252.4 | 38.88 | 0 | 9.72 | 10.48 | 2.6 | 564 | 273.5 | 86.67 | 0.58 |  | 0.29911 | 0.2791
2011-10-18 11:00 | 291 | 11.9 | 0.32 | 0.45 | 21.48 | 2.84 | 337.6 | 37.7 | 0 | 10.33 | 10.53 | 7.4 | 636 | 2.26 | 86.64 | 0.45 |  | 0.34913 | 0.26945
2011-10-18 12:00 | 291 | 12.69 | 0.29 | 0.42 | 20.21 | 3.86 | 340 | 23.76 | 0 | 10.55 | 10.67 | 6.58 | 677 | 342.5 | 86.58 | 0.42 |  | 0.40438 | 0.29525
2011-10-18 13:00 | 291 | 13.23 | 0.27 | 0.41 | 24.23 | 5.56 | 351.3 | 28.73 | 0 | 10.65 | 10.8 | 9.35 | 772 | 350.8 | 86.49 | 0.41 |  | 0.50181 | 0.35532
2011-10-18 14:00 | 291 | 14.1 | 0.25 | 0.39 | 30.48 | 6.03 | 345.8 | 25.9 | 0 | 10.69 | 10.9 | 9.12 | 811 | 182.8 | 86.44 | 0.39 |  | 0.57442 | 0.40909
2011-10-18 15:00 | 291 | 14.39 | 0.23 | 0.38 | 27.41 | 6.09 | 350.6 | 29.03 | 0 | 10.78 | 10.98 | 9.2 | 853 | 353.5 | 86.4 | 0.38 |  | 0.55515 | 0.38406
2011-10-18 16:00 | 291 | 14.01 | 0.24 | 0.38 | 17.47 | 5.64 | 358.6 | 33.1 | 0 | 10.75 | 11.04 | 8.97 | 916 | 5.3 | 86.37 | 0.38 |  | 0.45208 | 0.29185
2011-10-18 17:00 | 291 | 12.67 | 0.27 | 0.4 | 6.5 | 4.66 | 4.42 | 22.27 | 0 | 10.6 | 11.08 | 8.53 | 974 | 21.13 | 86.34 | 0.4 |  | 0.10646 | 0.087324
2011-10-18 18:00 | 291 | 9.41 | 0.39 | 0.46 | 0.18 | 2.65 | 26.63 | 10.67 | 0 | 10.39 | 11.1 | 4.48 | 1026 | 19.55 | 86.35 | 0.46 |  | 0.044737 | 0.022825
2011-10-18 19:00 | 291 | 7.052 | 0.48 | 0.49 | 0.01 | 1.9 | 30.07 | 9.27 | 0 | 10.17 | 11.07 | 3.28 | 1084 | 29.09 | 86.38 | 0.49 |  | 0.020941 | 0.0031144
2011-10-18 20:00 | 291 | 4.371 | 0.6 | 0.5 | 0 | 1.44 | 13.82 | 21 | 0 | 9.97 | 11.02 | 2.6 | 1179 | 19.33 | 86.4 | 0.5 |  | 0.0043628 | -0.0090447
2011-10-18 21:00 | 291 | 2.744 | 0.7 | 0.52 | 0 | 1.13 | 256.2 | 11.6 | 0 | 9.78 | 10.96 | 3.28 | 1259 | 278.1 | 86.43 | 0.52 |  | -0.0058907 | -0.016357
2011-10-18 22:00 | 291 | 2.968 | 0.67 | 0.51 | 0 | 1.26 | 289 | 10.35 | 0 | 9.58 | 10.88 | 3.73 | 1262 | 283.3 | 86.48 | 0.51 |  | -0.002682 | -0.013807
2011-10-18 23:00 | 291 | 2.137 | 0.73 | 0.52 | 0 | 0.66 | 261.9 | 6.04 | 0 | 9.38 | 10.78 | 1.63 | 1359 | 251.2 | 86.49 | 0.52 |  | -0.016233 | -0.024665
2011-10-19 | 291 | -0.002 | 0.82 | 0.5 | 0 | 0.56 | 23.49 | 23.86 | 0 | 9.2 | 10.68 | 1.33 | 1402 | 321 | 86.47 | 0.5 |  | -0.019309 | -0.025599
2011-10-19 01:00 | 292 | -0.609 | 0.87 | 0.51 | 0 | 0.2 | 280.7 | 15.4 | 0 | 9 | 10.58 | 1.25 | 14 | 185 | 86.44 | 0.51 |  | -0.029035 | -0.03206 |  | 2.4169 | 2.0183
2011-10-19 02:00 | 292 | -1.853 | 0.9 | 0.48 | 0 | 0.42 | 16.11 | 17.16 | 0 | 8.78 | 10.47 | 1.25 | 83 | 51.52 | 86.4 | 0.48 |  | -0.022241 | -0.026678
2011-10-19 03:00 | 292 | -2.3 | 0.91 | 0.47 | 0 | 0.35 | 359 | 5.79 | 0 | 8.58 | 10.35 | 1.25 | 138 | 33.31 | 86.35 | 0.47 |  | -0.023466 | -0.027346
2011-10-19 04:00 | 292 | -3.294 | 0.93 | 0.45 | 0 | 0.5 | 19.33 | 5.21 | 0 | 8.39 | 10.23 | 1.1 | 214 | 12.26 | 86.31 | 0.45 |  | -0.020006 | -0.024252
2011-10-19 05:00 | 292 | -3.266 | 0.93 | 0.45 | 0 | 0.82 | 314.4 | 9.84 | 0 | 8.22 | 10.11 | 1.7 | 280 | 333.6 | 86.29 | 0.45 |  | -0.015624 | -0.020637
2011-10-19 06:00 | 292 | -3.739 | 0.93 | 0.43 | 0 | 1.25 | 321.1 | 8 | 0 | 8.1 | 9.99 | 1.93 | 324 | 338.2 | 86.28 | 0.43 |  | -0.011112 | -0.016361
2011-10-19 07:00 | 292 | -3.192 | 0.91 | 0.44 | 2.49 | 0.68 | 321.4 | 8.32 | 0 | 7.99 | 9.87 | 1.7 | 367 | 321.9 | 86.27 | 0.44 |  | -0.0082123 | -0.011382
2011-10-19 08:00 | 292 | -0.175 | 0.84 | 0.51 | 13.37 | 0.74 | 338.4 | 16.94 | 0 | 7.9 | 9.76 | 1.4 | 463 | 329 | 86.28 | 0.51 |  | 0.063201 | 0.059687
2011-10-19 09:00 | 292 | 4.247 | 0.68 | 0.56 | 23.39 | 0.28 | 311.9 | 23.21 | 0 | 7.91 | 9.65 | 1.55 | 492 | 6.15 | 86.24 | 0.56 |  | 0.16245 | 0.15892
2011-10-19 10:00 | 292 | 5.284 | 0.77 | 0.67 | 31.86 | 0.75 | 225.1 | 21.66 | 0 | 8.31 | 9.56 | 2.38 | 585 | 218.3 | 86.19 | 0.67 |  | 0.24166 | 0.23489
2011-10-19 11:00 | 292 | 5.888 | 0.81 | 0.74 | 37.58 | 1.26 | 206.1 | 34.08 | 0 | 9.25 | 9.58 | 3.65 | 653 | 196.5 | 86.11 | 0.74 |  | 0.28804 | 0.27942
2011-10-19 12:00 | 292 | 11.16 | 0.43 | 0.57 | 39.67 | 2.09 | 186.7 | 30.33 | 0 | 10.14 | 9.75 | 4.55 | 705 | 151.2 | 86.01 | 0.57 |  | 0.42024 | 0.3702
2011-10-19 13:00 | 292 | 13.3 | 0.36 | 0.55 | 38.15 | 1.62 | 207.4 | 38.92 | 0 | 10.62 | 10.01 | 4.63 | 724 | 183.5 | 85.87 | 0.55 |  | 0.43007 | 0.38123
2011-10-19 14:00 | 292 | 14.24 | 0.32 | 0.52 | 33.53 | 1.27 | 99.5 | 63.26 | 0 | 11.07 | 10.26 | 3.8 | 782 | 115.4 | 85.77 | 0.52 |  | 0.38357 | 0.34024
2011-10-19 15:00 | 292 | 14.86 | 0.29 | 0.49 | 25.96 | 1.2 | 119.2 | 42.67 | 0 | 11.38 | 10.5 | 4.33 | 896 | 147.4 | 85.69 | 0.49 |  | 0.31002 | 0.26589
2011-10-19 16:00 | 292 | 14.82 | 0.27 | 0.46 | 16.4 | 1.84 | 120 | 18.41 | 0 | 11.44 | 10.72 | 3.58 | 917 | 144.1 | 85.62 | 0.46 |  | 0.25184 | 0.18544
2011-10-19 17:00 | 292 | 13.79 | 0.29 | 0.46 | 5.78 | 1.62 | 124.9 | 13.36 | 0 | 11.27 | 10.88 | 2.9 | 975 | 122.4 | 85.6 | 0.46 |  | 0.070402 | 0.04778
2011-10-19 18:00 | 292 | 9.5 | 0.44 | 0.52 | 0.14 | 0.76 | 95.8 | 5.67 | 0 | 10.97 | 10.97 | 1.55 | 1078 | 95.5 | 85.6 | 0.52 |  | -0.0024474 | -0.0195
2011-10-19 19:00 | 292 | 6.673 | 0.55 | 0.54 | 0.01 | 0.82 | 91.3 | 5.66 | 0 | 10.6 | 10.99 | 1.63 | 1139 | 84.9 | 85.61 | 0.54 |  | -0.005516 | -0.019214
2011-10-19 20:00 | 292 | 5.514 | 0.58 | 0.52 | 0 | 1.12 | 82.7 | 8.01 | 0 | 10.28 | 10.95 | 1.85 | 1151 | 82 | 85.58 | 0.52 |  | 0.0012345 | -0.01253
2011-10-19 21:00 | 292 | 3.968 | 0.65 | 0.52 | 0 | 0.12 | 26.53 | 5.27 | 0 | 10 | 10.87 | 0.95 | 1201 | 56.18 | 85.59 | 0.52 |  | -0.035275 | -0.03848
2011-10-19 22:00 | 292 | 3.154 | 0.67 | 0.51 | 0 | 0.48 | 8.15 | 5.59 | 0 | 9.75 | 10.79 | 1.33 | 1304 | 13.26 | 85.59 | 0.51 |  | -0.018754 | -0.026855
2011-10-19 23:00 | 292 | 1.582 | 0.77 | 0.53 | 0 | 0.79 | 354.7 | 7.89 | 0 | 9.5 | 10.69 | 1.7 | 1351 | 0.72 | 85.55 | 0.53 |  | -0.013102 | -0.020947
2011-10-20 | 292 | 1.072 | 0.79 | 0.52 | 0 | 1.88 | 353.3 | 14.53 | 0 | 9.29 | 10.58 | 2.98 | 1437 | 351.7 | 85.53 | 0.52 |  | -0.001087 | -0.0091564
2011-10-20 01:00 | 293 | 0.681 | 0.79 | 0.51 | 0 | 1.86 | 353.4 | 17.66 | 0 | 9.14 | 10.46 | 3.28 | 8 | 0.12 | 85.5 | 0.51 |  | -0.0016087 | -0.009432 |  | 4.5109 | 3.211
2011-10-20 02:00 | 293 | -0.148 | 0.83 | 0.5 | 0 | 1.59 | 323.4 | 18.18 | 0 | 9 | 10.35 | 2.83 | 89 | 306.9 | 85.46 | 0.5 |  | -0.0051417 | -0.012313
2011-10-20 03:00 | 293 | 0.278 | 0.83 | 0.52 | 0 | 0.93 | 303.1 | 14.9 | 0 | 8.85 | 10.25 | 2.9 | 121 | 299.9 | 85.44 | 0.52 |  | -0.012305 | -0.019246
2011-10-20 04:00 | 293 | 0.097 | 0.88 | 0.54 | 0 | 0.41 | 271.8 | 12.16 | 0 | 8.74 | 10.15 | 2.08 | 187 | 320.8 | 85.43 | 0.54 |  | -0.022497 | -0.027128
2011-10-20 05:00 | 293 | -1.556 | 0.93 | 0.51 | 0 | 0.21 | 38.69 | 7.61 | 0 | 8.62 | 10.06 | 1.63 | 282 | 19.03 | 85.43 | 0.51 |  | -0.026368 | -0.028927
2011-10-20 06:00 | 293 | -1.804 | 0.95 | 0.51 | 0 | 0.7 | 321 | 34.19 | 0 | 8.49 | 9.97 | 2.53 | 355 | 37.41 | 85.45 | 0.51 |  | -0.017613 | -0.022261
2011-10-20 07:00 | 293 | -1.66 | 0.94 | 0.51 | 1.88 | 0.81 | 29.92 | 42.86 | 0 | 8.35 | 9.88 | 3.35 | 370 | 50.7 | 85.46 | 0.51 |  | -0.0096671 | -0.013081
2011-10-20 08:00 | 293 | 2.468 | 0.82 | 0.59 | 12.62 | 0.62 | 2.32 | 21.11 | 0 | 8.22 | 9.78 | 2 | 461 | 273.6 | 85.54 | 0.59 |  | 0.06761 | 0.063396
2011-10-20 09:00 | 293 | 6.802 | 0.65 | 0.64 | 22.82 | 0.55 | 235.4 | 22 | 0 | 8.21 | 9.68 | 1.7 | 483 | 199.2 | 85.6 | 0.64 |  | 0.17627 | 0.16815
2011-10-20 10:00 | 293 | 11.25 | 0.52 | 0.69 | 30.66 | 0.72 | 213.4 | 26.29 | 0 | 8.61 | 9.6 | 2 | 553 | 252.1 | 85.62 | 0.69 |  | 0.29165 | 0.27507
2011-10-20 11:00 | 293 | 18.4 | 0.26 | 0.52 | 36.04 | 3.91 | 303.9 | 22.58 | 0 | 9.3 | 9.62 | 9.58 | 651 | 326.9 | 85.6 | 0.52 |  | 0.60949 | 0.4696
2011-10-20 12:00 | 293 | 21.24 | 0.15 | 0.37 | 38.6 | 5.86 | 339.6 | 22.08 | 0 | 9.87 | 9.76 | 8.97 | 719 | 350.5 | 85.56 | 0.37 |  | 0.83477 | 0.60167
2011-10-20 13:00 | 293 | 22.04 | 0.13 | 0.35 | 37.35 | 5.25 | 1.27 | 24.44 | 0 | 10.27 | 9.94 | 8.68 | 737 | 350.6 | 85.5 | 0.35 |  | 0.81467 | 0.59026
2011-10-20 14:00 | 293 | 22.64 | 0.13 | 0.36 | 32.82 | 4.23 | 11.72 | 23.22 | 0 | 10.61 | 10.12 | 7.7 | 832 | 22.43 | 85.47 | 0.36 |  | 0.71507 | 0.5208
2011-10-20 15:00 | 293 | 22.84 | 0.13 | 0.37 | 25.49 | 3.31 | 8.72 | 22.04 | 0 | 10.86 | 10.31 | 5.9 | 846 | 20.16 | 85.49 | 0.37 |  | 0.56966 | 0.40907
2011-10-20 16:00 | 293 | 22.11 | 0.14 | 0.37 | 16.11 | 2.91 | 50.33 | 19.36 | 0 | 10.98 | 10.48 | 4.85 | 926 | 47.26 | 85.51 | 0.37 |  | 0.4201 | 0.2787
2011-10-20 17:00 | 293 | 18.94 | 0.2 | 0.42 | 5.45 | 2.57 | 107.6 | 12.07 | 0 | 10.92 | 10.63 | 4.85 | 961 | 120 | 85.56 | 0.42 |  | 0.12386 | 0.087044
2011-10-20 18:00 | 293 | 14.73 | 0.28 | 0.47 | 0.13 | 1.44 | 87.9 | 9.27 | 0 | 10.7 | 10.73 | 3.05 | 1070 | 71.09 | 85.63 | 0.47 |  | 0.039254 | 0.0081587
2011-10-20 19:00 | 293 | 10.79 | 0.38 | 0.49 | 0 | 0.56 | 70.99 | 10.02 | 0 | 10.42 | 10.76 | 2.08 | 1080 | 86.6 | 85.7 | 0.49 |  | -0.011228 | -0.027831
2011-10-20 20:00 | 293 | 8.9 | 0.45 | 0.51 | 0.01 | 0.89 | 37.64 | 22.97 | 0 | 10.13 | 10.75 | 2.15 | 1157 | 53.66 | 85.76 | 0.51 |  | 0.0019172 | -0.015669
2011-10-20 21:00 | 293 | 6.401 | 0.56 | 0.54 | 0 | 1.18 | 320.7 | 10.24 | 0 | 9.9 | 10.7 | 2 | 1252 | 338.9 | 85.83 | 0.54 |  | 0.0037458 | -0.010906
2011-10-20 22:00 | 293 | 4.437 | 0.66 | 0.55 | 0 | 0.91 | 355 | 19.69 | 0 | 9.71 | 10.63 | 2.15 | 1269 | 337.7 | 85.89 | 0.55 |  | -0.0069626 | -0.018017
2011-10-20 23:00 | 293 | 2.95 | 0.74 | 0.56 | 0 | 0.44 | 323.8 | 9.12 | 0 | 9.52 | 10.55 | 1.7 | 1355 | 340.3 | 85.9 | 0.56 |  | -0.021241 | -0.02798
2011-10-21 | 293 | 1.612 | 0.78 | 0.53 | 0 | 0.38 | 352.8 | 31.32 | 0 | 9.32 | 10.46 | 1.7 | 1419 | 10.16 | 85.88 | 0.53 |  | -0.022527 | -0.028177
2011-10-21 01:00 | 294 | 1.423 | 0.79 | 0.54 | 0 | 0.27 | 290 | 19.67 | 0 | 9.13 | 10.36 | 2.23 | 59 | 292.8 | 85.88 | 0.54 |  | -0.0262 | -0.030523 |  | 2.8411 | 2.2508
2011-10-21 02:00 | 294 | 1.412 | 0.77 | 0.52 | 0 | 0.99 | 302.5 | 12.65 | 0 | 8.94 | 10.26 | 2.23 | 115 | 303.7 | 85.91 | 0.52 |  | -0.0092673 | -0.017522
2011-10-21 03:00 | 294 | 1.019 | 0.79 | 0.52 | 0 | 1.45 | 322.1 | 10.18 | 0 | 8.79 | 10.15 | 2.15 | 154 | 328.8 | 85.91 | 0.52 |  | -0.0046224 | -0.012705
2011-10-21 04:00 | 294 | 0.188 | 0.83 | 0.52 | 0 | 0.33 | 314 | 10.32 | 0 | 8.66 | 10.05 | 1.48 | 202 | 339 | 85.94 | 0.52 |  | -0.023693 | -0.028087
2011-10-21 05:00 | 294 | 0.221 | 0.87 | 0.54 | 0 | 0.37 | 314.8 | 8.33 | 0 | 8.5 | 9.95 | 1.48 | 244 | 326.8 | 85.98 | 0.54 |  | -0.023156 | -0.027583
2011-10-21 06:00 | 294 | 0.2 | 0.88 | 0.55 | 0 | 0.24 | 297.1 | 8.8 | 0 | 8.33 | 9.85 | 1.48 | 303 | 265.7 | 86.01 | 0.55 |  | -0.026772 | -0.030002
2011-10-21 07:00 | 294 | 0.648 | 0.87 | 0.56 | 2.63 | 0.23 | 280 | 5.27 | 0 | 8.17 | 9.75 | 1.25 | 407 | 281.2 | 86.05 | 0.56 |  | -0.012772 | -0.0148
2011-10-21 08:00 | 294 | 5.408 | 0.72 | 0.65 | 11.48 | 0.71 | 302.9 | 12.66 | 0 | 8.07 | 9.64 | 2.23 | 451 | 306.1 | 86.08 | 0.65 |  | 0.0708 | 0.062953
2011-10-21 09:00 | 294 | 8.43 | 0.63 | 0.69 | 17.27 | 0.7 | 246.9 | 14.91 | 0 | 8.18 | 9.53 | 2.15 | 535 | 274.1 | 86.09 | 0.69 |  | 0.15406 | 0.14246
2011-10-21 10:00 | 294 | 12.71 | 0.47 | 0.68 | 27.96 | 0.9 | 226.4 | 20.7 | 0 | 8.65 | 9.47 | 2.23 | 589 | 237.4 | 86.09 | 0.68 |  | 0.29094 | 0.26706
2011-10-21 11:00 | 294 | 15.94 | 0.37 | 0.67 | 30.49 | 0.58 | 226.6 | 31.74 | 0 | 9.33 | 9.52 | 2.6 | 614 | 280 | 86.07 | 0.67 |  | 0.33911 | 0.31879
2011-10-21 12:00 | 294 | 18.1 | 0.31 | 0.64 | 31.04 | 0.75 | 175.1 | 28.44 | 0 | 10.06 | 9.67 | 2.45 | 707 | 131.2 | 86 | 0.64 |  | 0.37832 | 0.34824
2011-10-21 13:00 | 294 | 19.68 | 0.24 | 0.56 | 33.25 | 2.27 | 141.1 | 22.55 | 0 | 10.71 | 9.89 | 5 | 768 | 157 | 85.93 | 0.56 |  | 0.51802 | 0.42461
2011-10-21 14:00 | 294 | 21.08 | 0.2 | 0.49 | 31.64 | 2.49 | 149.2 | 22.4 | 0 | 11.08 | 10.15 | 4.63 | 782 | 126.6 | 85.85 | 0.5 |  | 0.53597 | 0.42421
2011-10-21 15:00 | 294 | 21.43 | 0.17 | 0.44 | 22.43 | 1.54 | 126.1 | 36.82 | 0 | 11.34 | 10.38 | 4.7 | 877 | 132.1 | 85.84 | 0.44 |  | 0.37057 | 0.29411
2011-10-21 16:00 | 294 | 21.25 | 0.17 | 0.43 | 15.2 | 1.11 | 109.2 | 18.78 | 0 | 11.5 | 10.59 | 2.75 | 916 | 122.7 | 85.84 | 0.43 |  | 0.23989 | 0.18309
2011-10-21 17:00 | 294 | 19.92 | 0.2 | 0.46 | 5.15 | 0.16 | 95.5 | 6.32 | 0 | 11.43 | 10.76 | 1.78 | 963 | 121.9 | 85.84 | 0.46 |  | 0.0079342 | 0.00016984
2011-10-21 18:00 | 294 | 15.53 | 0.31 | 0.54 | 0.1 | 1.66 | 28.77 | 8.46 | 0 | 11.14 | 10.88 | 3.05 | 1041 | 41.65 | 85.91 | 0.54 |  | 0.05175 | 0.021041
2011-10-21 19:00 | 294 | 12.81 | 0.4 | 0.6 | 0 | 1.24 | 36.03 | 13.65 | 0 | 10.85 | 10.93 | 2.53 | 1122 | 6.98 | 85.97 | 0.6 |  | 0.024329 | 0.001654
2011-10-21 20:00 | 294 | 10.74 | 0.47 | 0.6 | 0.01 | 0.62 | 50.15 | 13.45 | 0 | 10.61 | 10.92 | 1.63 | 1143 | 21.3 | 85.99 | 0.6 |  | -0.0045636 | -0.019318
2011-10-21 21:00 | 294 | 8.31 | 0.57 | 0.62 | 0.01 | 0.53 | 311.3 | 14.7 | 0 | 10.37 | 10.88 | 1.85 | 1209 | 312 | 86.03 | 0.62 |  | -0.01153 | -0.022359
2011-10-21 22:00 | 294 | 7.436 | 0.64 | 0.66 | 0 | 0.69 | 287.1 | 13.24 | 0 | 10.15 | 10.83 | 2.38 | 1317 | 320.3 | 86.04 | 0.66 |  | -0.0083367 | -0.018948
2011-10-21 23:00 | 294 | 7.936 | 0.63 | 0.68 | 0 | 1.39 | 324.9 | 14.25 | 0 | 10.04 | 10.75 | 2.23 | 1320 | 325.1 | 86.03 | 0.68 |  | 0.0075705 | -0.0056833
2011-10-22 | 294 | 8.15 | 0.64 | 0.69 | 0 | 1.13 | 6.75 | 12.67 | 0 | 9.98 | 10.68 | 3.43 | 1416 | 334.7 | 86.01 | 0.69 |  | 0.0027872 | -0.010099
2011-10-22 01:00 | 295 | 9.46 | 0.58 | 0.68 | 0 | 1.83 | 10.78 | 14.91 | 0 | 9.94 | 10.62 | 3.8 | 19 | 0.38 | 86.03 | 0.68 |  | 0.020522 | 0.0044211 |  | 3.1102 | 2.2959
2011-10-22 02:00 | 295 | 9.56 | 0.58 | 0.69 | 0 | 0.94 | 357.7 | 48.65 | 0 | 9.92 | 10.58 | 2.83 | 68 | 157.1 | 85.99 | 0.69 |  | 0.0018506 | -0.01239
2011-10-22 03:00 | 295 | 8.96 | 0.63 | 0.72 | 0.01 | 0.58 | 306.2 | 18.45 | 0 | 9.92 | 10.55 | 2.9 | 170 | 291.5 | 85.99 | 0.72 |  | -0.01178 | -0.022203
2011-10-22 04:00 | 295 | 8.28 | 0.65 | 0.71 | 0 | 0.53 | 315.9 | 8.67 | 0 | 9.88 | 10.53 | 2 | 180 | 310.8 | 85.97 | 0.72 |  | -0.014099 | -0.023506
2011-10-22 05:00 | 295 | 7.362 | 0.72 | 0.74 | 0 | 0.22 | 242.5 | 22.44 | 0 | 9.79 | 10.51 | 1.63 | 273 | 289.3 | 85.99 | 0.74 |  | -0.02718 | -0.031657
2011-10-22 06:00 | 295 | 5.805 | 0.78 | 0.72 | 0 | 0.49 | 291.5 | 27.37 | 0 | 9.66 | 10.48 | 2 | 348 | 267 | 85.99 | 0.72 |  | -0.018064 | -0.024566
2011-10-22 07:00 | 295 | 3.715 | 0.86 | 0.68 | 0.82 | 0.42 | 12.83 | 19.2 | 0 | 9.49 | 10.44 | 1.7 | 366 | 0.02 | 85.99 | 0.68 |  | -0.015782 | -0.019987
2011-10-22 08:00 | 295 | 6.522 | 0.79 | 0.76 | 9.57 | 0.35 | 2.33 | 15.05 | 0 | 9.35 | 10.37 | 1.33 | 479 | 219.5 | 86.06 | 0.76 |  | 0.055156 | 0.051875
2011-10-22 09:00 | 295 | 11.32 | 0.62 | 0.82 | 21.13 | 0.47 | 221.6 | 18.25 | 0 | 9.43 | 10.28 | 1.93 | 498 | 187.6 | 86.07 | 0.82 |  | 0.18664 | 0.17764
2011-10-22 10:00 | 295 | 15.62 | 0.44 | 0.79 | 28.01 | 0.2 | 240.6 | 28.19 | 0 | 9.87 | 10.25 | 1.55 | 594 | 253.7 | 86.05 | 0.79 |  | 0.27955 | 0.27324
2011-10-22 11:00 | 295 | 17.56 | 0.36 | 0.72 | 27.27 | 0.45 | 260.5 | 31.83 | 0 | 10.52 | 10.3 | 1.93 | 658 | 316.2 | 86.05 | 0.72 |  | 0.31342 | 0.2965
2011-10-22 12:00 | 295 | 18.31 | 0.3 | 0.64 | 22.78 | 0.8 | 274.9 | 29.77 | 0 | 11.12 | 10.46 | 2.68 | 720 | 181.5 | 86.01 | 0.64 |  | 0.30907 | 0.27657
2011-10-22 13:00 | 295 | 19.42 | 0.23 | 0.51 | 23.5 | 4.06 | 354.7 | 33.74 | 0 | 11.5 | 10.67 | 7.25 | 730 | 349.8 | 85.92 | 0.51 |  | 0.55354 | 0.40032
2011-10-22 14:00 | 295 | 20.27 | 0.21 | 0.5 | 29.19 | 3.81 | 356.4 | 27.45 | 0 | 11.6 | 10.86 | 6.28 | 836 | 349.9 | 85.88 | 0.5 |  | 0.5897 | 0.43737
2011-10-22 15:00 | 295 | 21.03 | 0.2 | 0.5 | 25.92 | 3.31 | 10.85 | 25.77 | 0 | 11.72 | 11.01 | 6.28 | 851 | 0.05 | 85.85 | 0.5 |  | 0.52484 | 0.38373
2011-10-22 16:00 | 295 | 20.59 | 0.21 | 0.51 | 16.37 | 2.34 | 30.39 | 18.75 | 0 | 11.79 | 11.15 | 4.78 | 922 | 27.25 | 85.83 | 0.51 |  | 0.33889 | 0.23511
2011-10-22 17:00 | 295 | 18.18 | 0.27 | 0.57 | 5.12 | 1.48 | 83 | 13.17 | 0 | 11.7 | 11.26 | 3.58 | 971 | 37.63 | 85.83 | 0.57 |  | 0.075544 | 0.045716
2011-10-22 18:00 | 295 | 13.51 | 0.38 | 0.58 | 0.09 | 1.2 | 128.7 | 10.5 | 0 | 11.44 | 11.34 | 2.15 | 1038 | 127.9 | 85.88 | 0.58 |  | 0.019199 | -0.0064239
2011-10-22 19:00 | 295 | 11.96 | 0.42 | 0.59 | 0 | 1.08 | 131 | 13.6 | 0 | 11.11 | 11.35 | 2.38 | 1080 | 130.3 | 85.94 | 0.59 |  | 0.009847 | -0.012299
2011-10-22 20:00 | 295 | 9.68 | 0.49 | 0.59 | 0.01 | 0.88 | 91.9 | 15.59 | 0 | 10.81 | 11.31 | 2.53 | 1172 | 90.4 | 85.98 | 0.59 |  | -0.0021277 | -0.019474
2011-10-22 21:00 | 295 | 7.459 | 0.59 | 0.61 | 0.01 | 0.68 | 298.7 | 29.2 | 0 | 10.55 | 11.24 | 1.78 | 1230 | 330.7 | 86.02 | 0.61 |  | -0.013251 | -0.025844
2011-10-22 22:00 | 295 | 5.909 | 0.65 | 0.6 | 0 | 0.62 | 354 | 13.72 | 0 | 10.3 | 11.16 | 1.63 | 1318 | 34.26 | 86.02 | 0.6 |  | -0.016559 | -0.027127
2011-10-22 23:00 | 295 | 3.68 | 0.77 | 0.61 | 0 | 0.32 | 24.16 | 7.75 | 0 | 10.05 | 11.06 | 1.63 | 1321 | 38.13 | 85.95 | 0.61 |  | -0.027993 | -0.03359
2011-10-23 | 295 | 2.456 | 0.81 | 0.59 | 0 | 0.56 | 7.82 | 6.24 | 0 | 9.82 | 10.95 | 1.4 | 1389 | 26.3 | 85.9 | 0.59 |  | -0.020683 | -0.027522
2011-10-23 01:00 | 296 | 1.598 | 0.84 | 0.57 | 0 | 0.47 | 11.84 | 6.22 | 0 | 9.61 | 10.83 | 1.48 | 35 | 335.9 | 85.84 | 0.57 |  | -0.022673 | -0.028554 |  | 3.2749 | 2.5281
2011-10-23 02:00 | 296 | 1.126 | 0.85 | 0.56 | 0 | 1.34 | 335 | 16.12 | 0 | 9.42 | 10.71 | 3.28 | 83 | 309.1 | 85.85 | 0.56 |  | -0.0092177 | -0.016798
2011-10-23 03:00 | 296 | 1.496 | 0.84 | 0.57 | 0 | 1.42 | 349.8 | 25.47 | 0 | 9.27 | 10.58 | 3.88 | 150 | 320 | 85.89 | 0.57 |  | -0.0082198 | -0.016047
2011-10-23 04:00 | 296 | 1.357 | 0.85 | 0.57 | 0 | 0.58 | 279.9 | 16.98 | 0 | 9.12 | 10.47 | 2.45 | 185 | 263.7 | 85.92 | 0.57 |  | -0.020299 | -0.026557
2011-10-23 05:00 | 296 | 2.546 | 0.77 | 0.56 | 0 | 1.14 | 331.7 | 14.8 | 0 | 8.98 | 10.36 | 2.98 | 278 | 10.74 | 85.92 | 0.56 |  | -0.00829 | -0.017527
2011-10-23 06:00 | 296 | 2.076 | 0.83 | 0.59 | 0 | 1.5 | 238 | 22.03 | 0 | 8.86 | 10.26 | 3.2 | 345 | 264.2 | 85.95 | 0.59 |  | -0.0073513 | -0.015471
2011-10-23 07:00 | 296 | 3.01 | 0.8 | 0.6 | 1.78 | 0.59 | 223.8 | 27.08 | 0 | 8.72 | 10.15 | 2.23 | 384 | 212.3 | 85.97 | 0.61 |  | -0.011287 | -0.017154
2011-10-23 08:00 | 296 | 7.122 | 0.68 | 0.68 | 11.58 | 0.43 | 257.7 | 15.62 | 0 | 8.64 | 10.05 | 1.48 | 466 | 264.6 | 86.02 | 0.68 |  | 0.068777 | 0.062572
2011-10-23 09:00 | 296 | 12.22 | 0.52 | 0.74 | 21.47 | 1.32 | 266.9 | 15.2 | 0 | 8.74 | 9.95 | 2.83 | 539 | 245.9 | 86.07 | 0.74 |  | 0.22592 | 0.19599
2011-10-23 10:00 | 296 | 16.25 | 0.37 | 0.67 | 29.51 | 1.85 | 259.1 | 16.07 | 0 | 9.19 | 9.9 | 3.58 | 560 | 281 | 86.06 | 0.67 |  | 0.38436 | 0.32424
2011-10-23 11:00 | 296 | 18.78 | 0.29 | 0.63 | 35.02 | 1.36 | 245.3 | 27.07 | 0 | 9.85 | 9.95 | 3.13 | 647 | 206.1 | 86.03 | 0.63 |  | 0.45191 | 0.39752
2011-10-23 12:00 | 296 | 19.8 | 0.24 | 0.56 | 37.47 | 2.45 | 201.5 | 19.78 | 0 | 10.59 | 10.1 | 4.1 | 690 | 217.2 | 85.99 | 0.56 |  | 0.56643 | 0.4664
2011-10-23 13:00 | 296 | 21.48 | 0.19 | 0.48 | 36.41 | 1.76 | 212.5 | 39.86 | 0 | 11.15 | 10.33 | 4.63 | 748 | 184.1 | 85.91 | 0.48 |  | 0.53683 | 0.45275
2011-10-23 14:00 | 296 | 22.54 | 0.17 | 0.45 | 32.04 | 1.16 | 192.9 | 46.64 | 0 | 11.68 | 10.57 | 3.73 | 823 | 181.7 | 85.83 | 0.45 |  | 0.44476 | 0.38405
2011-10-23 15:00 | 296 | 22.85 | 0.15 | 0.43 | 24.77 | 1.48 | 199.5 | 24.35 | 0 | 12.04 | 10.83 | 4.1 | 868 | 163.9 | 85.78 | 0.43 |  | 0.39106 | 0.31333
2011-10-23 16:00 | 296 | 22.22 | 0.15 | 0.41 | 15.44 | 2.01 | 167.7 | 17.37 | 0 | 12.09 | 11.07 | 3.8 | 904 | 175.7 | 85.76 | 0.41 |  | 0.32577 | 0.22423
2011-10-23 17:00 | 296 | 20.85 | 0.18 | 0.45 | 4.96 | 0.99 | 169.6 | 9.67 | 0 | 11.91 | 11.24 | 3.05 | 971 | 187.4 | 85.76 | 0.45 |  | 0.065478 | 0.033228
2011-10-23 18:00 | 296 | 15.65 | 0.29 | 0.51 | 0.06 | 0.28 | 218.6 | 3.55 | 0 | 11.59 | 11.34 | 1.33 | 1030 | 217.1 | 85.79 | 0.51 |  | -0.03442 | -0.047506
2011-10-23 19:00 | 296 | 12.73 | 0.33 | 0.48 | 0 | 0.54 | 21.04 | 7.93 | 0 | 11.14 | 11.36 | 1.55 | 1097 | 36.63 | 85.85 | 0.48 |  | -0.011966 | -0.03036
2011-10-23 20:00 | 296 | 10.42 | 0.4 | 0.5 | 0.01 | 0.36 | 339.8 | 13.22 | 0 | 10.75 | 11.32 | 1.63 | 1158 | 13.58 | 85.87 | 0.5 |  | -0.024537 | -0.036784
2011-10-23 21:00 | 296 | 8.09 | 0.49 | 0.52 | 0 | 1.17 | 0.66 | 28.56 | 0 | 10.45 | 11.22 | 2.98 | 1233 | 6.1 | 85.9 | 0.52 |  | 0.0085385 | -0.0090699
2011-10-23 22:00 | 296 | 5.462 | 0.6 | 0.54 | 0 | 0.93 | 345.7 | 16.35 | 0 | 10.24 | 11.11 | 2.75 | 1268 | 330.6 | 85.9 | 0.54 |  | -0.0043126 | -0.016976
2011-10-23 23:00 | 296 | 3.685 | 0.68 | 0.54 | 0 | 0.26 | 329.7 | 5.75 | 0 | 10.04 | 11.01 | 1.25 | 1324 | 4.95 | 85.89 | 0.54 |  | -0.02779 | -0.033293
2011-10-24 | 296 | 2.265 | 0.73 | 0.52 | 0 | 1.2 | 317.3 | 9.4 | 0 | 9.83 | 10.9 | 2 | 1402 | 327.3 | 85.87 | 0.52 |  | -0.0045654 | -0.014134
2011-10-24 01:00 | 297 | 1.773 | 0.76 | 0.53 | 0 | 0.7 | 316 | 11.66 | 0 | 9.64 | 10.79 | 2.23 | 23 | 325.4 | 85.86 | 0.53 |  | -0.014537 | -0.022258 |  | 2.4824 | 1.9192
2011-10-24 02:00 | 297 | 1.369 | 0.76 | 0.51 | 0 | 1.01 | 338.2 | 11.07 | 0 | 9.46 | 10.67 | 2.53 | 88 | 345.6 | 85.83 | 0.51 |  | -0.0085618 | -0.017047
2011-10-24 03:00 | 297 | 0.624 | 0.77 | 0.49 | 0 | 0.29 | 333.4 | 6.22 | 0 | 9.29 | 10.56 | 1.48 | 157 | 0.05 | 85.82 | 0.49 |  | -0.024553 | -0.029262
2011-10-24 04:00 | 297 | 0.25 | 0.8 | 0.5 | 0 | 0.67 | 312.2 | 14.77 | 0 | 9.11 | 10.45 | 1.93 | 234 | 305.2 | 85.79 | 0.5 |  | -0.015377 | -0.022064
2011-10-24 05:00 | 297 | 0.264 | 0.8 | 0.5 | 0 | 0.82 | 311.8 | 11.87 | 0 | 8.95 | 10.34 | 1.85 | 281 | 299.6 | 85.77 | 0.5 |  | -0.012741 | -0.019868
2011-10-24 06:00 | 297 | 1.039 | 0.78 | 0.52 | 0 | 0.45 | 319.3 | 10.29 | 0 | 8.81 | 10.22 | 1.85 | 355 | 325 | 85.76 | 0.52 |  | -0.020542 | -0.02647
2011-10-24 07:00 | 297 | 1.228 | 0.8 | 0.54 | 0.71 | 0.9 | 325.7 | 13.52 | 0 | 8.7 | 10.12 | 1.93 | 361 | 326.2 | 85.74 | 0.54 |  | -0.009541 | -0.016368
2011-10-24 08:00 | 297 | 2.273 | 0.78 | 0.56 | 3.21 | 0.67 | 317.6 | 10.14 | 0 | 8.64 | 10.02 | 1.85 | 443 | 304.4 | 85.73 | 0.56 |  | -0.001574 | -0.0063028
2011-10-24 09:00 | 297 | 4.865 | 0.71 | 0.61 | 9.8 | 0.1 | 265.7 | 11.41 | 0 | 8.69 | 9.93 | 1.4 | 536 | 234.2 | 85.71 | 0.61 |  | 0.07994 | 0.078707
2011-10-24 10:00 | 297 | 8.01 | 0.63 | 0.67 | 18.31 | 1.01 | 306.6 | 16.45 | 0 | 8.99 | 9.87 | 2.23 | 583 | 302.5 | 85.67 | 0.67 |  | 0.17961 | 0.16369
2011-10-24 11:00 | 297 | 14.27 | 0.41 | 0.66 | 37.81 | 0.86 | 281.1 | 23.02 | 0 | 9.51 | 9.87 | 2.6 | 646 | 261.4 | 85.62 | 0.66 |  | 0.40085 | 0.37454
2011-10-24 12:00 | 297 | 18.19 | 0.27 | 0.57 | 38.11 | 0.76 | 94.6 | 38.5 | 0 | 10.32 | 9.97 | 2.53 | 696 | 91.2 | 85.5 | 0.57 |  | 0.44163 | 0.40964
2011-10-24 13:00 | 297 | 21.73 | 0.2 | 0.51 | 36.71 | 0.68 | 138.1 | 52.63 | 0 | 11.08 | 10.17 | 2.6 | 759 | 96.5 | 85.33 | 0.51 |  | 0.44898 | 0.41439
2011-10-24 14:00 | 297 | 23.21 | 0.16 | 0.44 | 28.84 | 1.35 | 142.5 | 27.6 | 0 | 11.64 | 10.44 | 3.8 | 831 | 121.7 | 85.24 | 0.44 |  | 0.4412 | 0.3694
2011-10-24 15:00 | 297 | 24.29 | 0.14 | 0.43 | 24.79 | 2.06 | 158.1 | 18.11 | 0 | 11.88 | 10.71 | 3.65 | 886 | 178 | 85.18 | 0.43 |  | 0.45984 | 0.35023
2011-10-24 16:00 | 297 | 23.96 | 0.13 | 0.4 | 9.34 | 0.99 | 187.5 | 13.81 | 0 | 11.89 | 10.93 | 2.75 | 909 | 165 | 85.14 | 0.4 |  | 0.14641 | 0.089865
2011-10-24 17:00 | 297 | 21.33 | 0.15 | 0.38 | 3.15 | 0.15 | 56.81 | 6.33 | 0 | 11.73 | 11.1 | 1.48 | 1005 | 62.05 | 85.11 | 0.38 |  | -0.029829 | -0.038907
2011-10-24 18:00 | 297 | 18.59 | 0.2 | 0.42 | 0.05 | 0.4 | 159.2 | 15.67 | 0 | 11.49 | 11.2 | 1.93 | 1060 | 224.6 | 85.1 | 0.42 |  | -0.025911 | -0.046273
2011-10-24 19:00 | 297 | 18.11 | 0.2 | 0.41 | 0 | 0.29 | 283.2 | 13 | 0 | 11.23 | 11.23 | 1.48 | 1081 | 249.8 | 85.12 | 0.41 |  | -0.038323 | -0.05411
2011-10-24 20:00 | 297 | 15.58 | 0.26 | 0.45 | 0 | 1.34 | 349.1 | 13.1 | 0 | 11.02 | 11.22 | 3.65 | 1186 | 352.6 | 85.13 | 0.45 |  | 0.036864 | 0.003878
2011-10-24 21:00 | 297 | 12.41 | 0.35 | 0.5 | 0 | 1.55 | 24.73 | 31.15 | 0 | 10.85 | 11.18 | 2.9 | 1223 | 64.92 | 85.13 | 0.5 |  | 0.032608 | 0.0059315
2011-10-24 22:00 | 297 | 12.47 | 0.35 | 0.5 | 0 | 1.63 | 340.6 | 39.63 | 0 | 10.7 | 11.14 | 3.73 | 1269 | 0.05 | 85.12 | 0.5 |  | 0.035208 | 0.0082265
2011-10-24 23:00 | 297 | 10.18 | 0.43 | 0.53 | 0.01 | 0.81 | 8.04 | 36.1 | 0 | 10.56 | 11.09 | 4.18 | 1360 | 158.9 | 85.14 | 0.53 |  | -0.00089778 | -0.019316
2011-10-25 | 297 | 8.83 | 0.49 | 0.55 | 0.01 | 0.48 | 267.8 | 45.33 | 0 | 10.39 | 11.04 | 3.5 | 1438 | 345.1 | 85.15 | 0.55 |  | -0.018401 | -0.031006
2011-10-25 01:00 | 298 | 12.15 | 0.37 | 0.51 | 0 | 1.54 | 324.2 | 31.35 | 0 | 10.24 | 10.97 | 4.33 | 21 | 302.6 | 85.15 | 0.51 |  | 0.030881 | 0.0049541 |  | 2.8455 | 2.0559
2011-10-25 02:00 | 298 | 8.59 | 0.49 | 0.54 | 0.01 | 0.48 | 341.3 | 30.9 | 0 | 10.1 | 10.9 | 1.48 | 103 | 354.6 | 85.18 | 0.54 |  | -0.018256 | -0.030791
2011-10-25 03:00 | 298 | 10.67 | 0.4 | 0.51 | 0 | 1.45 | 344.2 | 27.93 | 0 | 9.92 | 10.83 | 3.43 | 155 | 343.5 | 85.18 | 0.51 |  | 0.023493 | 0.00051062
2011-10-25 04:00 | 298 | 10.57 | 0.38 | 0.49 | 0 | 0.67 | 324.2 | 21.36 | 0 | 9.8 | 10.74 | 2.23 | 185 | 330.5 | 85.22 | 0.49 |  | -0.0060668 | -0.024174
2011-10-25 05:00 | 298 | 11.1 | 0.39 | 0.51 | 0 | 1.73 | 27.81 | 17.7 | 0 | 9.67 | 10.66 | 3.95 | 297 | 49.97 | 85.29 | 0.51 |  | 0.032297 | 0.008045
2011-10-25 06:00 | 298 | 7.929 | 0.59 | 0.62 | 0.01 | 2.11 | 46.21 | 28.37 | 0 | 9.62 | 10.59 | 5.68 | 304 | 60.67 | 85.38 | 0.62 |  | 0.018585 | 0.0026782
2011-10-25 07:00 | 298 | 6.429 | 0.65 | 0.63 | 1.03 | 1.09 | 42.24 | 16.63 | 0 | 9.53 | 10.53 | 3.35 | 387 | 27.05 | 85.51 | 0.63 |  | 0.00081031 | -0.010713
2011-10-25 08:00 | 298 | 8.78 | 0.57 | 0.65 | 7.42 | 1.07 | 61.61 | 39.23 | 0 | 9.47 | 10.46 | 2.9 | 466 | 82.8 | 85.6 | 0.65 |  | 0.060636 | 0.040529
2011-10-25 09:00 | 298 | 9.94 | 0.54 | 0.66 | 18.05 | 1.88 | 74.1 | 21.12 | 0 | 9.62 | 10.4 | 5.38 | 529 | 88.6 | 85.63 | 0.66 |  | 0.20393 | 0.16775
2011-10-25 10:00 | 298 | 11.69 | 0.49 | 0.68 | 27.28 | 3.69 | 55.92 | 18.71 | 0 | 9.91 | 10.39 | 6.8 | 589 | 53.26 | 85.66 | 0.68 |  | 0.34665 | 0.2754
2011-10-25 11:00 | 298 | 12.34 | 0.48 | 0.69 | 35.01 | 4.48 | 39.46 | 17.03 | 0 | 10.24 | 10.42 | 6.88 | 605 | 20.8 | 85.72 | 0.69 |  | 0.43168 | 0.34608
2011-10-25 12:00 | 298 | 12.43 | 0.47 | 0.67 | 38.52 | 4.86 | 45 | 17.46 | 0 | 10.61 | 10.5 | 8.68 | 685 | 45.69 | 85.72 | 0.67 |  | 0.47154 | 0.37797
2011-10-25 13:00 | 298 | 11.6 | 0.49 | 0.66 | 28.69 | 4.9 | 35.49 | 15.25 | 0 | 10.91 | 10.61 | 7.33 | 725 | 44.18 | 85.74 | 0.66 |  | 0.39234 | 0.30381
2011-10-25 14:00 | 298 | 11 | 0.49 | 0.65 | 28.54 | 5.15 | 34.76 | 15.18 | 0 | 11.04 | 10.74 | 7.63 | 796 | 30.51 | 85.72 | 0.65 |  | 0.37604 | 0.28874
2011-10-25 15:00 | 298 | 9.34 | 0.53 | 0.63 | 8.43 | 4.4 | 40.35 | 13.94 | 0 | 11 | 10.84 | 8 | 844 | 30.8 | 85.75 | 0.63 |  | 0.21716 | 0.14853
2011-10-25 16:00 | 298 | 7.717 | 0.59 | 0.62 | 3.07 | 4.64 | 33.47 | 12.54 | 0 | 10.77 | 10.91 | 7.55 | 920 | 39.42 | 85.84 | 0.62 |  | 0.15455 | 0.095303
2011-10-25 17:00 | 298 | 5.942 | 0.68 | 0.63 | 0.92 | 4.36 | 27.43 | 13.53 | 0 | 10.5 | 10.92 | 6.65 | 980 | 25.08 | 85.88 | 0.63 |  | 0.098836 | 0.057242
2011-10-25 18:00 | 298 | 3.601 | 0.87 | 0.68 | 0.01 | 4.17 | 21.41 | 14.93 | 0.51 | 10.25 | 10.89 | 6.88 | 1027 | 19.32 | 85.95 | 0.68 |  | 0.011322 | 0.0090729
2011-10-25 19:00 | 298 | 2.007 | 0.94 | 0.66 | 0 | 2.92 | 6.4 | 17.54 | 2.29 | 10.01 | 10.83 | 4.78 | 1084 | 27.32 | 86.06 | 0.66 |  | 0.003716 | 0.0024087
2011-10-25 20:00 | 298 | 0.821 | 0.98 | 0.63 | 0 | 2.02 | 338.2 | 14.7 | 0.51 | 9.65 | 10.74 | 3.43 | 1161 | 340.7 | 86.12 | 0.64 |  | 0.00050509 | -0.0003332
2011-10-25 21:00 | 298 | 0.298 | 1 | 0.62 | 0 | 1.89 | 338 | 19.33 | 0 | 9.37 | 10.62 | 3.13 | 1213 | 7.88 | 86.17 | 0.62 |  | -0.00082004 | -0.0013695
2011-10-25 22:00 | 298 | 0.217 | 1 | 0.62 | -0.05 | 1.67 | 357.5 | 16.48 | 0 | 9.21 | 10.5 | 3.05 | 1282 | 22.02 | 86.17 | 0.62 |  | -0.0013744 | -0.0019014
2011-10-25 23:00 | 298 | -0.014 | 1 | 0.61 | 0 | 1.67 | 14.74 | 14.13 | 0 | 9.08 | 10.38 | 3.73 | 1326 | 7.33 | 86.2 | 0.61 |  | -0.0012594 | -0.0017286 | RH
2011-10-26 | 298 | -0.077 | 1 | 0.61 | 0 | 1.33 | 3.72 | 16.17 | 0 | 8.97 | 10.28 | 2.83 | 1383 | 34.8 | 86.22 | 0.61 |  | -0.0016594 | -0.0020731 | RH
2011-10-26 01:00 | 299 | -0.2 | 1 | 0.61 | 0 | 0 | 0 | 0 | 0 | 8.89 | 10.18 | 0 | 0 | 15.54 | 86.22 | 0.61 |  | -0.0032763 | -0.0032763 | RH | 0.44936 | 0.44936
2011-10-26 02:00 | 299 | -0.331 | 1 | 0.6 | 0 | 0 | 0 | 0 | 0 | 8.81 | 10.09 | 0 | 60 | 13.69 | 86.23 | 0.6 |  | -0.0032671 | -0.0032671 | RH
2011-10-26 03:00 | 299 | -0.537 | 1 | 0.59 | 0 | 0 | 0 | 0 | 0 | 8.74 | 10.01 | 0 | 120 | 331.2 | 86.28 | 0.59 |  | -0.0032454 | -0.0032454 | RH
2011-10-26 04:00 | 299 | -0.613 | 1 | 0.59 | 0 | 0 | 0 | 0 | 0 | 8.68 | 9.94 | 0 | 180 | 0.12 | 86.19 | 0.59 |  | -0.0032327 | -0.0032327 | RH
2011-10-26 05:00 | 299 | -0.817 | 1 | 0.58 | 0 | 0 | 0 | 0 | 0 | 8.65 | 9.88 | 0 | 240 | 0.14 | 86.16 | 0.58 |  | -0.0032113 | -0.0032113 | RH
2011-10-26 06:00 | 299 | -1.23 | 1 | 0.56 | 0 | 0 | 0 | 0 | 0 | 8.61 | 9.82 | 0 | 300 | 0.14 | 86.18 | 0.56 |  | -0.0031678 | -0.0031678 | RH
2011-10-26 07:00 | 299 | -1.384 | 1 | 0.56 | 0.21 | 0 | 0 | 0 | 0 | 8.56 | 9.76 | 0 | 360 | 0.14 | 86.24 | 0.56 |  | -0.0018225 | -0.0018225 | RH
2011-10-26 08:00 | 299 | -0.91 | 1 | 0.58 | 1.18 | 0 | 0 | 0 | 0 | 8.5 | 9.72 | 0 | 420 | 0.14 | 86.26 | 0.58 |  | 0.0052241 | 0.0052241 | RH
2011-10-26 09:00 | 299 | -0.667 | 1 | 0.59 | 2.61 | 0 | 0 | 0 | 0 | 8.45 | 9.66 | 0 | 480 | 0.14 | 86.33 | 0.59 |  | 0.017806 | 0.017806 | RH
2011-10-26 10:00 | 299 | -0.507 | 1 | 0.59 | 4.76 | 0 | 0 | 0 | 0 | 8.4 | 9.61 | 0 | 540 | 75.67 | 86.35 | 0.59 |  | 0.03466 | 0.03466
2011-10-26 11:00 | 299 | 0.618 | 0.97 | 0.62 | 6.34 | 0 | 0 | 0 | 0 | 8.33 | 9.56 | 0 | 600 | 60.38 | 86.35 | 0.62 |  | 0.048905 | 0.048905
2011-10-26 12:00 | 299 | 1.613 | 0.94 | 0.65 | 8.76 | 0 | 0 | 0 | 0 | 8.28 | 9.51 | 0 | 660 | 28.05 | 86.35 | 0.65 |  | 0.070939 | 0.070939
2011-10-26 13:00 | 299 | 2.303 | 0.86 | 0.62 | 16.15 | 0 | 0 | 0 | 0 | 8.23 | 9.45 | 0 | 720 | 25.07 | 86.29 | 0.62 |  | 0.12672 | 0.12672
2011-10-26 14:00 | 299 | 0.02 | 0.87 | 0.53 | 19.09 | 0 | 0 | 0 | 2.54 | 8.18 | 9.41 | 0 | 780 | 73.82 | 86.25 | 0.53 |  | 0.1313 | 0.1313
2011-10-26 15:00 | 299 | -0.092 | 0.79 | 0.48 | 20.38 | 0 | 0 | 0 | 2.29 | 8.14 | 9.36 | 0 | 840 | 49.15 | 86.23 | 0.48 |  | 0.12719 | 0.12719
2011-10-26 16:00 | 299 | -0.107 | 0.77 | 0.47 | 12.25 | 0 | 0 | 0 | 1.52 | 8.1 | 9.31 | 0 | 900 | 56.92 | 86.22 | 0.47 |  | 0.062694 | 0.062694
2011-10-26 17:00 | 299 | -1.492 | 0.85 | 0.47 | 2.23 | 0 | 0 | 0 | 0 | 8.09 | 9.28 | 0 | 960 | 88 | 86.24 | 0.47 |  | -0.012546 | -0.012546
2011-10-26 18:00 | 299 | -2.7 | 0.92 | 0.46 | 0.05 | 0 | 0 | 0 | 0 | 8.09 | 9.25 | 0 | 1020 | 338 | 86.21 | 0.46 |  | -0.024643 | -0.024643
2011-10-26 19:00 | 299 | -4.092 | 0.97 | 0.44 | 0 | 0 | 0 | 0 | 0 | 8.08 | 9.22 | 0 | 1080 | 331.7 | 86.24 | 0.44 |  | -0.023279 | -0.023279
2011-10-26 20:00 | 299 | -5.958 | 0.98 | 0.38 | 0 | 0 | 0 | 0 | 0 | 8.06 | 9.19 | 0 | 1140 | 14.18 | 86.25 | 0.38 |  | -0.021444 | -0.021444
2011-10-26 21:00 | 299 | -8.69 | 0.96 | 0.31 | 0 | 0 | 0 | 0 | 0 | 8.04 | 9.17 | 0 | 1200 | 343.7 | 86.25 | 0.31 |  | -0.018723 | -0.018723
2011-10-26 22:00 | 299 | -9.09 | 0.96 | 0.3 | 0 | 0 | 0 | 0 | 0 | 8.03 | 9.14 | 0 | 1260 | 347.1 | 86.22 | 0.3 |  | -0.018339 | -0.018339
2011-10-26 23:00 | 299 | -9.46 | 0.96 | 0.29 | 0 | 0 | 0 | 0 | 0 | 8 | 9.12 | 0 | 1320 | 353.5 | 86.19 | 0.29 |  | -0.017994 | -0.017994
2011-10-27 | 299 | -9.63 | 0.96 | 0.28 | 0 | 0 | 0 | 0 | 0 | 7.98 | 9.09 | 0 | 1380 | 0.02 | 86.16 | 0.28 |  | -0.017885 | -0.017885
2011-10-27 01:00 | 300 | -9.17 | 0.96 | 0.29 | 0 | 0 | 0 | 0 | 0 | 7.95 | 9.06 | 0 | 0 | 345.8 | 86.11 | 0.29 |  | -0.018334 | -0.018334 |  | 1.2807 | 1.2237
2011-10-27 02:00 | 300 | -7.99 | 0.97 | 0.33 | 0 | 0 | 0 | 0 | 0 | 7.93 | 9.04 | 0 | 60 | 40.54 | 86.05 | 0.32 |  | -0.019384 | -0.019384
2011-10-27 03:00 | 300 | -7.401 | 0.97 | 0.34 | 0 | 0 | 0 | 0 | 0 | 7.92 | 9.01 | 0 | 120 | 105.4 | 86.04 | 0.34 |  | -0.020012 | -0.020012
2011-10-27 04:00 | 300 | -6.5 | 0.98 | 0.37 | 0 | 0 | 0 | 0 | 0 | 7.9 | 8.98 | 0 | 180 | 106.4 | 86 | 0.37 |  | -0.020853 | -0.020853
2011-10-27 05:00 | 300 | -5.843 | 0.98 | 0.39 | 0 | 0 | 0 | 0 | 0 | 7.89 | 8.96 | 0 | 240 | 239.2 | 85.99 | 0.39 |  | -0.021495 | -0.021495
2011-10-27 06:00 | 300 | -6.126 | 0.98 | 0.38 | 0 | 0 | 0 | 0 | 0 | 7.88 | 8.93 | 0 | 300 | 270.6 | 85.95 | 0.38 |  | -0.021231 | -0.021231
2011-10-27 07:00 | 300 | -6.921 | 0.97 | 0.35 | 0.59 | 0 | 0 | 0 | 0 | 7.86 | 8.91 | 0 | 360 | 306.5 | 85.97 | 0.35 |  | -0.017574 | -0.017574
2011-10-27 08:00 | 300 | -8.22 | 0.96 | 0.32 | 4.95 | 0 | 0 | 0 | 0 | 7.84 | 8.89 | 0 | 420 | 315.8 | 86.01 | 0.32 |  | 0.0048169 | 0.0048169
2011-10-27 09:00 | 300 | -6.81 | 0.97 | 0.36 | 16.65 | 0 | 0 | 0 | 0 | 7.82 | 8.86 | 0 | 480 | 336.9 | 86.04 | 0.36 |  | 0.076821 | 0.076821
2011-10-27 10:00 | 300 | -5.777 | 0.96 | 0.38 | 29.04 | 0 | 0 | 0 | 0 | 7.79 | 8.83 | 0 | 540 | 88.1 | 86.07 | 0.38 |  | 0.14821 | 0.14821
2011-10-27 11:00 | 300 | -3.675 | 0.95 | 0.45 | 32.46 | 0 | 0 | 0 | 0.76 | 7.74 | 8.8 | 0 | 600 | 314.7 | 86.04 | 0.45 |  | 0.18835 | 0.18835
2011-10-27 12:00 | 300 | 0.14 | 0.9 | 0.56 | 40.68 | 0.04 | 321.2 | 0.71 | 1.78 | 7.7 | 8.76 | 2 | 719 | 329.5 | 86.01 | 0.56 |  | 0.27704 | 0.27697
2011-10-27 13:00 | 300 | 2.147 | 0.85 | 0.61 | 39.47 | 0.71 | 295.2 | 15.38 | 1.52 | 7.68 | 8.73 | 2.23 | 720 | 323.6 | 85.95 | 0.61 |  | 0.27133 | 0.26853
2011-10-27 14:00 | 300 | 5.41 | 0.75 | 0.68 | 34.15 | 0.47 | 256.8 | 13.06 | 0 | 7.67 | 8.7 | 1.48 | 827 | 270.6 | 85.87 | 0.68 |  | 0.26359 | 0.25933
2011-10-27 15:00 | 300 | 6.744 | 0.56 | 0.55 | 25.98 | 0.3 | 265.5 | 27.02 | 0 | 7.65 | 8.68 | 1.63 | 900 | 122.5 | 85.84 | 0.55 |  | 0.19971 | 0.19401
2011-10-27 16:00 | 300 | 2.578 | 0.67 | 0.49 | 14.12 | 0.78 | 119.6 | 11.56 | 0 | 7.62 | 8.66 | 2.23 | 904 | 102.5 | 85.82 | 0.49 |  | 0.084168 | 0.074925
2011-10-27 17:00 | 300 | 0.881 | 0.78 | 0.5 | 3.17 | 0.68 | 115 | 8.8 | 0 | 7.59 | 8.64 | 2.23 | 1016 | 95.4 | 85.85 | 0.5 |  | -0.0035621 | -0.0086721
2011-10-27 18:00 | 300 | -3.063 | 0.94 | 0.46 | 0.03 | 0.93 | 53.57 | 11.8 | 0 | 7.57 | 8.63 | 2.23 | 1023 | 104 | 85.9 | 0.46 |  | -0.015251 | -0.020473
2011-10-27 19:00 | 300 | -4.447 | 0.96 | 0.42 | 0 | 1.08 | 8.74 | 7.68 | 0 | 7.55 | 8.61 | 2.83 | 1138 | 335.2 | 85.98 | 0.42 |  | -0.013294 | -0.018203
2011-10-27 20:00 | 300 | -5.78 | 0.93 | 0.37 | 0 | 1.48 | 347.1 | 12.27 | 0 | 7.54 | 8.59 | 2.75 | 1145 | 349.8 | 86.05 | 0.37 |  | -0.009011 | -0.013813
2011-10-27 21:00 | 300 | -7.262 | 0.94 | 0.33 | 0 | 1.18 | 331.4 | 21.97 | 0 | 7.53 | 8.56 | 2.15 | 1218 | 337.9 | 86.06 | 0.33 |  | -0.0099288 | -0.014431
2011-10-27 22:00 | 300 | -7.535 | 0.96 | 0.33 | 0 | 0.88 | 317.3 | 25.4 | 0 | 7.53 | 8.54 | 2.38 | 1304 | 328.2 | 86.09 | 0.33 |  | -0.012496 | -0.016698
2011-10-27 23:00 | 300 | -8.37 | 0.95 | 0.31 | 0 | 0.84 | 356.6 | 15.22 | 0 | 7.51 | 8.53 | 2.23 | 1349 | 344.1 | 86.11 | 0.31 |  | -0.012257 | -0.016246
2011-10-28 | 300 | -9.83 | 0.93 | 0.27 | 0 | 0.23 | 336.2 | 21.65 | 0 | 7.5 | 8.51 | 1.18 | 1426 | 327.1 | 86.11 | 0.27 |  | -0.01862 | -0.020877
2011-10-28 01:00 | 301 | -10.47 | 0.93 | 0.26 | 0 | 0.15 | 3.47 | 8.06 | 0 | 7.49 | 8.5 | 1.25 | 19 | 1.49 | 86.1 | 0.26 |  | -0.01968 | -0.021274 |  | 1.5676 | 1.3835
2011-10-28 02:00 | 301 | -10.86 | 0.95 | 0.25 | 0 | 0.46 | 334.5 | 7.46 | 0 | 7.49 | 8.48 | 2.3 | 103 | 321.8 | 86.11 | 0.25 |  | -0.013904 | -0.016981
2011-10-28 03:00 | 301 | -10.99 | 0.92 | 0.24 | 0 | 1.1 | 350.1 | 17.03 | 0 | 7.47 | 8.47 | 2.68 | 153 | 331 | 86.13 | 0.24 |  | -0.0077382 | -0.011539
2011-10-28 04:00 | 301 | -11.11 | 0.93 | 0.24 | 0.01 | 0.75 | 315.5 | 32.39 | 0 | 7.46 | 8.45 | 3.5 | 228 | 293.6 | 86.17 | 0.24 |  | -0.010326 | -0.013926
2011-10-28 05:00 | 301 | -11.29 | 0.91 | 0.24 | 0.01 | 1.65 | 323.7 | 16.57 | 0 | 7.45 | 8.43 | 3.05 | 240 | 308.1 | 86.22 | 0.24 |  | -0.005633 | -0.0090687
2011-10-28 06:00 | 301 | -11.5 | 0.9 | 0.23 | 0 | 1.3 | 317.1 | 16.16 | 0 | 7.45 | 8.42 | 2.45 | 306 | 314.2 | 86.25 | 0.23 |  | -0.0064002 | -0.01006
2011-10-28 07:00 | 301 | -10.88 | 0.91 | 0.24 | 1.04 | 0.7 | 320.1 | 9.88 | 0 | 7.43 | 8.4 | 2.23 | 377 | 307.5 | 86.29 | 0.24 |  | -0.008395 | -0.011518
2011-10-28 08:00 | 301 | -8.78 | 0.92 | 0.29 | 8.9 | 0.9 | 323.7 | 10.33 | 0 | 7.41 | 8.38 | 2.53 | 466 | 322.2 | 86.33 | 0.29 |  | 0.018414 | 0.017043
2011-10-28 09:00 | 301 | -5.086 | 0.87 | 0.37 | 19.04 | 0.72 | 139.1 | 21.9 | 0 | 7.39 | 8.35 | 2.45 | 485 | 318.6 | 86.41 | 0.37 |  | 0.08724 | 0.085423
2011-10-28 10:00 | 301 | 0.082 | 0.68 | 0.42 | 28.75 | 0.33 | 193.5 | 26.58 | 0 | 7.37 | 8.32 | 1.93 | 540 | 130.8 | 86.41 | 0.42 |  | 0.1823 | 0.17897
2011-10-28 11:00 | 301 | 1.671 | 0.66 | 0.45 | 36.88 | 0.52 | 124.6 | 20.56 | 0 | 7.34 | 8.29 | 2.6 | 605 | 147.3 | 86.45 | 0.45 |  | 0.25633 | 0.25042
2011-10-28 12:00 | 301 | 2.999 | 0.66 | 0.5 | 39.23 | 1.15 | 127.4 | 17.16 | 0 | 7.32 | 8.26 | 2.3 | 717 | 148.9 | 86.41 | 0.5 |  | 0.28484 | 0.2723
2011-10-28 13:00 | 301 | 5.524 | 0.58 | 0.52 | 37.71 | 1.54 | 172.1 | 11.8 | 0 | 7.3 | 8.24 | 2.45 | 720 | 162.9 | 86.33 | 0.52 |  | 0.30809 | 0.28508
2011-10-28 14:00 | 301 | 6.257 | 0.57 | 0.55 | 32.76 | 1.66 | 122 | 11.97 | 0 | 7.29 | 8.22 | 2.68 | 831 | 147.4 | 86.26 | 0.55 |  | 0.27611 | 0.25079
2011-10-28 15:00 | 301 | 6.41 | 0.61 | 0.59 | 24.61 | 2.1 | 130.8 | 11.03 | 0 | 7.26 | 8.21 | 3.13 | 880 | 133.1 | 86.22 | 0.59 |  | 0.21377 | 0.1851
2011-10-28 16:00 | 301 | 5.125 | 0.69 | 0.6 | 14.67 | 1.76 | 119.4 | 9.45 | 0 | 7.23 | 8.18 | 2.83 | 900 | 121.4 | 86.2 | 0.6 |  | 0.11391 | 0.094173
2011-10-28 17:00 | 301 | 2.875 | 0.79 | 0.59 | 3.83 | 0.9 | 78.77 | 13.12 | 0 | 7.2 | 8.16 | 2.38 | 960 | 114.9 | 86.19 | 0.59 |  | 0.0019891 | -0.0029763
2011-10-28 18:00 | 301 | 0.168 | 0.88 | 0.55 | 0.05 | 0.32 | 29.91 | 6.77 | 0 | 7.17 | 8.15 | 1.03 | 1025 | 39.08 | 86.18 | 0.55 |  | -0.026365 | -0.030449
2011-10-28 19:00 | 301 | -1.563 | 0.92 | 0.5 | 0 | 0.53 | 345.8 | 9.42 | 0 | 7.16 | 8.13 | 1.85 | 1124 | 349.7 | 86.17 | 0.5 |  | -0.020785 | -0.025609
2011-10-28 20:00 | 301 | -3.051 | 0.93 | 0.46 | 0 | 1.41 | 343.2 | 10.2 | 0 | 7.15 | 8.1 | 2.53 | 1177 | 0.05 | 86.12 | 0.46 |  | -0.011024 | -0.016271
2011-10-28 21:00 | 301 | -3.282 | 0.94 | 0.45 | 0 | 1.28 | 0.08 | 10.94 | 0 | 7.12 | 8.09 | 2.3 | 1202 | 342.7 | 86.06 | 0.45 |  | -0.011582 | -0.016834
2011-10-28 22:00 | 301 | -3.485 | 0.93 | 0.44 | 0 | 1.64 | 339.5 | 11.17 | 0 | 7.09 | 8.06 | 2.68 | 1319 | 341.6 | 86.01 | 0.44 |  | -0.0090088 | -0.014205
2011-10-28 23:00 | 301 | -3.341 | 0.91 | 0.44 | 0 | 1.44 | 329.9 | 13.53 | 0 | 7.06 | 8.04 | 3.05 | 1320 | 344.4 | 85.97 | 0.44 |  | -0.0098443 | -0.015247
2011-10-29 | 301 | -3.658 | 0.93 | 0.43 | 0 | 0.84 | 303.9 | 17.71 | 0 | 7.03 | 8.02 | 2.38 | 1417 | 308.8 | 85.86 | 0.43 |  | -0.014693 | -0.019813
2011-10-29 01:00 | 302 | -4.413 | 0.96 | 0.42 | 0 | 0.5 | 351.6 | 28.58 | 0 | 7.02 | 8 | 2.3 | 34 | 34.58 | 85.81 | 0.42 |  | -0.019196 | -0.023167 |  | 1.7886 | 1.4805
2011-10-29 02:00 | 302 | -4.355 | 0.97 | 0.43 | 0 | 0.53 | 328.2 | 20.02 | 0 | 7 | 7.99 | 1.85 | 93 | 23.46 | 85.76 | 0.43 |  | -0.019156 | -0.023075
2011-10-29 03:00 | 302 | -4.36 | 0.96 | 0.42 | 0 | 0.51 | 328 | 20.1 | 0 | 6.97 | 7.97 | 1.93 | 160 | 322.8 | 85.69 | 0.42 |  | -0.019024 | -0.023067
2011-10-29 04:00 | 302 | -4.293 | 0.98 | 0.43 | 0 | 0.75 | 324.4 | 10.15 | 0 | 6.93 | 7.95 | 2.15 | 224 | 322.6 | 85.63 | 0.43 |  | -0.016361 | -0.020795
2011-10-29 05:00 | 302 | -3.759 | 0.95 | 0.44 | 0 | 0.66 | 343 | 13.66 | 0 | 6.88 | 7.92 | 2.75 | 300 | 260.9 | 85.63 | 0.44 |  | -0.017506 | -0.022029
2011-10-29 06:00 | 302 | -2.905 | 0.93 | 0.46 | 0 | 0.8 | 278 | 36.53 | 0 | 6.83 | 7.9 | 2.53 | 337 | 262.5 | 85.63 | 0.46 |  | -0.016048 | -0.02116
2011-10-29 07:00 | 302 | -2.704 | 0.95 | 0.48 | 0.71 | 0.84 | 266 | 34.39 | 0 | 6.79 | 7.87 | 3.58 | 364 | 33.72 | 85.59 | 0.48 |  | -0.014246 | -0.018596
2011-10-29 08:00 | 302 | -0.901 | 0.91 | 0.52 | 11.42 | 0.75 | 340.2 | 33.83 | 0 | 6.75 | 7.83 | 2.53 | 423 | 51.95 | 85.59 | 0.52 |  | 0.04498 | 0.042992
2011-10-29 09:00 | 302 | 3.04 | 0.76 | 0.58 | 21.46 | 0.56 | 234 | 26.88 | 0 | 6.72 | 7.8 | 1.93 | 525 | 264.7 | 85.52 | 0.58 |  | 0.13852 | 0.13381
2011-10-29 10:00 | 302 | 5.861 | 0.65 | 0.6 | 18.92 | 0.64 | 235.8 | 14.59 | 0 | 6.71 | 7.76 | 2.9 | 585 | 229.9 | 85.48 | 0.6 |  | 0.1617 | 0.15264
2011-10-29 11:00 | 302 | 6.252 | 0.65 | 0.62 | 13.84 | 0.81 | 352 | 23.55 | 0 | 6.73 | 7.74 | 2.68 | 651 | 18.72 | 85.39 | 0.62 |  | 0.13936 | 0.12797
2011-10-29 12:00 | 302 | 8.73 | 0.53 | 0.6 | 28.55 | 1.87 | 20.05 | 18.62 | 0 | 6.74 | 7.72 | 3.95 | 685 | 0.05 | 85.36 | 0.6 |  | 0.29039 | 0.25597
2011-10-29 13:00 | 302 | 11.85 | 0.43 | 0.59 | 25.82 | 1.4 | 31.45 | 25.22 | 0 | 6.76 | 7.71 | 3.05 | 723 | 28.22 | 85.29 | 0.59 |  | 0.30058 | 0.26338
2011-10-29 14:00 | 302 | 12.67 | 0.43 | 0.63 | 21.32 | 0.94 | 48.04 | 30.86 | 0 | 6.79 | 7.69 | 4.63 | 821 | 51.07 | 85.3 | 0.63 |  | 0.246 | 0.21944
2011-10-29 15:00 | 302 | 10.86 | 0.55 | 0.7 | 11.2 | 1.7 | 141.7 | 20.77 | 0 | 6.8 | 7.68 | 3.58 | 865 | 147.4 | 85.27 | 0.7 |  | 0.16978 | 0.13516
2011-10-29 16:00 | 302 | 9.45 | 0.62 | 0.74 | 10.72 | 1.46 | 68.7 | 21.17 | 0 | 6.76 | 7.61 | 3.2 | 916 | 41.86 | 85.35 | 0.74 |  | 0.13832 | 0.11489
2011-10-29 17:00 | 302 | 11.86 | 0.36 | 0.5 | 2.57 | 1.37 | 352.5 | 24.7 | 0 | 6.69 | 7.53 | 3.35 | 989 | 23.15 | 85.39 | 0.5 |  | 0.10304 | 0.061337
2011-10-29 18:00 | 302 | 9.79 | 0.43 | 0.52 | 0.08 | 2.92 | 327.6 | 15.15 | 0 | 6.63 | 7.48 | 5 | 1046 | 348.6 | 85.43 | 0.52 |  | 0.058824 | 0.043582
2011-10-29 19:00 | 302 | 7.355 | 0.6 | 0.61 | 0.01 | 1.09 | 221.3 | 41.17 | 0 | 6.58 | 7.46 | 3.88 | 1093 | 204.9 | 85.51 | 0.61 |  | 0.018771 | 0.0090751
2011-10-29 20:00 | 302 | 5.1 | 0.67 | 0.58 | 0 | 1.05 | 308.3 | 19.67 | 0 | 6.56 | 7.45 | 2.83 | 1168 | 328.7 | 85.57 | 0.58 |  | 0.01255 | 0.0051194
2011-10-29 21:00 | 302 | 5.343 | 0.65 | 0.58 | 0 | 5.78 | 8.11 | 22.75 | 0.25 | 6.54 | 7.44 | 10.62 | 1259 | 33.06 | 85.68 | 0.58 |  | 0.033825 | 0.028059
2011-10-29 22:00 | 302 | 4.678 | 0.7 | 0.6 | 0 | 6.79 | 23 | 11.12 | 0 | 6.44 | 7.44 | 10.4 | 1272 | 41.1 | 85.79 | 0.6 |  | 0.028197 | 0.023801
2011-10-29 23:00 | 302 | 3.574 | 0.76 | 0.6 | 0 | 2.11 | 45.55 | 30.72 | 0 | 6.36 | 7.42 | 7.33 | 1325 | 26.94 | 85.9 | 0.6 |  | 0.013005 | 0.0076238
2011-10-30 | 302 | 2.799 | 0.78 | 0.58 | 0 | 2.38 | 352.4 | 25.77 | 0 | 6.34 | 7.39 | 5.08 | 1393 | 22.43 | 85.99 | 0.58 |  | 0.012278 | 0.007495
2011-10-30 01:00 | 303 | 1.279 | 0.86 | 0.58 | 0 | 1.27 | 253.1 | 15.63 | 0 | 6.32 | 7.36 | 2.68 | 5 | 240.8 | 86.08 | 0.58 |  | 0.002053 | -0.0012601 |  | 2.0215 | 1.782
2011-10-30 02:00 | 303 | 0.659 | 0.87 | 0.56 | 0 | 0.59 | 265.2 | 8.19 | 0 | 6.3 | 7.34 | 1.85 | 77 | 264.1 | 86.14 | 0.56 |  | -0.002497 | -0.0050738
2011-10-30 03:00 | 303 | 0.079 | 0.89 | 0.55 | 0 | 0.21 | 271.5 | 6.52 | 0 | 6.3 | 7.33 | 1.25 | 136 | 259.1 | 86.13 | 0.55 |  | -0.006769 | -0.0080202
2011-10-30 04:00 | 303 | -1.648 | 0.94 | 0.51 | 0 | 0.23 | 5.26 | 2.41 | 0 | 6.29 | 7.31 | 1.25 | 194 | 0.43 | 86.12 | 0.51 |  | -0.0066825 | -0.0076741
2011-10-30 05:00 | 303 | -2.18 | 0.96 | 0.5 | 0 | 0.09 | 6.03 | 1.06 | 0 | 6.27 | 7.3 | 1.18 | 294 | 2.96 | 86.13 | 0.5 |  | -0.0080253 | -0.0084397
2011-10-30 06:00 | 303 | -2.179 | 0.98 | 0.51 | 0 | 0.04 | 329.5 | 0.26 | 0 | 6.24 | 7.29 | 0.95 | 324 | 328.7 | 86.13 | 0.51 |  | -0.0085791 | -0.0087531
2011-10-30 07:00 | 303 | -2.242 | 0.98 | 0.51 | 1.08 | 0.08 | 316.3 | 1.58 | 0 | 6.18 | 7.27 | 0.8 | 375 | 319.1 | 86.13 | 0.51 |  | -0.0021248 | -0.0022359
2011-10-30 08:00 | 303 | 0.624 | 0.9 | 0.58 | 10.15 | 0.31 | 346.5 | 22.43 | 0 | 6.11 | 7.24 | 1.63 | 447 | 94.5 | 86.17 | 0.58 |  | 0.069718 | 0.068804
2011-10-30 09:00 | 303 | 3.062 | 0.8 | 0.61 | 20.27 | 0.56 | 45.15 | 15.41 | 0 | 6.05 | 7.2 | 1.93 | 503 | 55.48 | 86.22 | 0.61 |  | 0.13002 | 0.1261
2011-10-30 10:00 | 303 | 6.945 | 0.62 | 0.62 | 28.31 | 0.29 | 304.5 | 21.18 | 0 | 6.02 | 7.15 | 1.78 | 557 | 298.4 | 86.22 | 0.62 |  | 0.22486 | 0.22016
2011-10-30 11:00 | 303 | 9.74 | 0.5 | 0.61 | 33.43 | 0.32 | 227.1 | 18.59 | 0 | 6.12 | 7.12 | 2 | 657 | 140.9 | 86.21 | 0.61 |  | 0.29745 | 0.29
2011-10-30 12:00 | 303 | 9.76 | 0.49 | 0.59 | 34.92 | 1.22 | 171.2 | 25.97 | 0 | 6.28 | 7.11 | 3.13 | 681 | 198 | 86.14 | 0.59 |  | 0.33644 | 0.30949
2011-10-30 13:00 | 303 | 12.39 | 0.4 | 0.57 | 34.48 | 0.83 | 208.8 | 36.06 | 0 | 6.39 | 7.09 | 3.05 | 748 | 182.8 | 86.05 | 0.57 |  | 0.35096 | 0.32637
2011-10-30 14:00 | 303 | 13.55 | 0.37 | 0.57 | 31.61 | 0.63 | 185.3 | 25.02 | 0 | 6.67 | 7.08 | 2.6 | 814 | 215.6 | 85.98 | 0.58 |  | 0.31842 | 0.29772
2011-10-30 15:00 | 303 | 13.98 | 0.39 | 0.62 | 23.34 | 1.08 | 176.6 | 29.16 | 0 | 7.14 | 7.14 | 3.35 | 892 | 163 | 85.93 | 0.62 |  | 0.25885 | 0.22516
2011-10-30 16:00 | 303 | 13.24 | 0.47 | 0.72 | 13.15 | 1.98 | 149.3 | 16.56 | 0 | 7.47 | 7.3 | 3.58 | 925 | 155.8 | 85.91 | 0.72 |  | 0.18143 | 0.13265
2011-10-30 17:00 | 303 | 10.94 | 0.6 | 0.78 | 3.17 | 0.84 | 134.3 | 8.6 | 0 | 7.53 | 7.47 | 3.28 | 974 | 108.4 | 85.9 | 0.78 |  | 0.010739 | -0.00082835
2011-10-30 18:00 | 303 | 7.274 | 0.73 | 0.74 | 0.04 | 0.63 | 26.16 | 6.21 | 0 | 7.42 | 7.61 | 1.4 | 1063 | 17.71 | 85.94 | 0.74 |  | -0.018515 | -0.02802
2011-10-30 19:00 | 303 | 5.551 | 0.76 | 0.69 | 0 | 0.93 | 17.86 | 6.84 | 0 | 7.25 | 7.69 | 1.55 | 1132 | 11.74 | 85.96 | 0.69 |  | -0.012195 | -0.021977
2011-10-30 20:00 | 303 | 3.374 | 0.85 | 0.66 | 0 | 0.54 | 338.5 | 9.42 | 0 | 7.1 | 7.72 | 2 | 1199 | 330.9 | 85.95 | 0.66 |  | -0.022233 | -0.028498
2011-10-30 21:00 | 303 | 2.583 | 0.88 | 0.65 | 0 | 1.68 | 356.4 | 12.72 | 0 | 6.97 | 7.71 | 3.13 | 1215 | 3.41 | 85.96 | 0.65 |  | -0.0084834 | -0.015752
2011-10-30 22:00 | 303 | 1.066 | 0.93 | 0.61 | 0 | 0.68 | 347.5 | 22.59 | 0 | 6.85 | 7.68 | 1.78 | 1270 | 3.36 | 85.96 | 0.61 |  | -0.019881 | -0.02534
2011-10-30 23:00 | 303 | 0.269 | 0.95 | 0.59 | 0 | 0.6 | 315.3 | 13.94 | 0 | 6.75 | 7.65 | 1.93 | 1351 | 303.4 | 85.94 | 0.59 |  | -0.021061 | -0.025887
2011-10-31 | 303 | 0.001 | 0.96 | 0.59 | 0 | 0.53 | 307.9 | 15.17 | 0 | 6.66 | 7.61 | 2.23 | 1410 | 328.8 | 85.91 | 0.59 |  | -0.022382 | -0.026727
2011-10-31 01:00 | 304 | -0.366 | 0.96 | 0.57 | 0 | 0.99 | 324.5 | 21.22 | 0 | 6.56 | 7.56 | 2.3 | 40 | 3.17 | 85.9 | 0.57 |  | -0.016097 | -0.021402 |  | 2.0325 | 1.7372
2011-10-31 02:00 | 304 | -0.705 | 0.97 | 0.56 | 0 | 0.73 | 302.7 | 16.82 | 0 | 6.46 | 7.51 | 2.08 | 63 | 334.2 | 85.84 | 0.56 |  | -0.018891 | -0.0237
2011-10-31 03:00 | 304 | -0.867 | 0.97 | 0.56 | 0 | 1 | 338.4 | 11.44 | 0 | 6.36 | 7.45 | 2.3 | 136 | 0.1 | 85.83 | 0.56 |  | -0.016287 | -0.021278
2011-10-31 04:00 | 304 | -1.533 | 0.97 | 0.53 | 0 | 0.27 | 294.5 | 12.73 | 0 | 6.27 | 7.4 | 1.55 | 221 | 288.3 | 85.79 | 0.53 |  | -0.025759 | -0.028609
2011-10-31 05:00 | 304 | -1.574 | 0.97 | 0.53 | 0 | 0.22 | 293 | 9.25 | 0 | 6.17 | 7.34 | 1.48 | 253 | 285.4 | 85.77 | 0.53 |  | -0.026881 | -0.029339
2011-10-31 06:00 | 304 | -2.076 | 0.98 | 0.51 | 0 | 0.45 | 323.7 | 21.89 | 0 | 6.06 | 7.28 | 1.78 | 355 | 198.1 | 85.76 | 0.51 |  | -0.021771 | -0.025528
2011-10-31 07:00 | 304 | -2.722 | 0.99 | 0.49 | 0.94 | 0.37 | 114.4 | 38.07 | 0 | 5.96 | 7.22 | 2.08 | 418 | 160.1 | 85.74 | 0.49 |  | -0.018548 | -0.02127
2011-10-31 08:00 | 304 | 1.005 | 0.94 | 0.62 | 9.95 | 0.68 | 32.27 | 54.31 | 0 | 5.86 | 7.15 | 2.45 | 427 | 0.82 | 85.71 | 0.62 |  | 0.037748 | 0.036545
2011-10-31 09:00 | 304 | 4.488 | 0.83 | 0.7 | 20.2 | 1.32 | 293.5 | 24.18 | 0 | 5.8 | 7.07 | 3.28 | 533 | 297.3 | 85.71 | 0.7 |  | 0.13436 | 0.12681
2011-10-31 10:00 | 304 | 8.53 | 0.68 | 0.76 | 27.83 | 1.41 | 297.8 | 16.33 | 0 | 5.9 | 7 | 2.83 | 577 | 296.3 | 85.66 | 0.76 |  | 0.24106 | 0.22314
2011-10-31 11:00 | 304 | 13.44 | 0.51 | 0.79 | 32.77 | 0.61 | 259.5 | 22.82 | 0 | 6.41 | 6.97 | 1.63 | 648 | 258.6 | 85.61 | 0.79 |  | 0.32867 | 0.31342
2011-10-31 12:00 | 304 | 16.29 | 0.44 | 0.81 | 34.77 | 0.56 | 133.9 | 22.76 | 0 | 7.1 | 7.04 | 2.45 | 704 | 100.9 | 85.51 | 0.81 |  | 0.37489 | 0.35731
2011-10-31 13:00 | 304 | 18.65 | 0.36 | 0.76 | 33.87 | 0.63 | 135 | 29.33 | 0 | 7.79 | 7.2 | 2.3 | 729 | 143.2 | 85.41 | 0.76 |  | 0.38818 | 0.36411
2011-10-31 14:00 | 304 | 19.82 | 0.25 | 0.58 | 28.39 | 1.09 | 78.41 | 26.69 | 0 | 8.35 | 7.43 | 3.05 | 798 | 105.9 | 85.34 | 0.58 |  | 0.37395 | 0.32558
2011-10-31 15:00 | 304 | 20.39 | 0.22 | 0.53 | 21.88 | 0.85 | 84.9 | 24.23 | 0 | 8.7 | 7.69 | 2.45 | 866 | 116.7 | 85.31 | 0.53 |  | 0.28037 | 0.23979
2011-10-31 16:00 | 304 | 20.24 | 0.22 | 0.52 | 12.86 | 0.36 | 47.34 | 13.39 | 0 | 8.85 | 7.93 | 1.7 | 908 | 14.76 | 85.28 | 0.52 |  | 0.11858 | 0.10069
2011-10-31 17:00 | 304 | 18.15 | 0.29 | 0.6 | 2.94 | 0 | 0 | 0 | 0 | 8.82 | 8.13 | 0 | 960 | 61.79 | 85.29 | 0.6 |  | -0.035939 | -0.035939
2011-10-31 18:00 | 304 | 12.96 | 0.47 | 0.69 | 0.03 | 0.46 | 298.5 | 29.75 | 0 | 8.6 | 8.29 | 2 | 1066 | 258.9 | 85.34 | 0.69 |  | -0.017725 | -0.031501
2011-10-31 19:00 | 304 | 8.86 | 0.61 | 0.7 | 0.01 | 0.74 | 13.76 | 18.1 | 0 | 8.33 | 8.36 | 1.7 | 1086 | 19.22 | 85.41 | 0.7 |  | -0.0093248 | -0.021862
2011-10-31 20:00 | 304 | 7.27 | 0.68 | 0.69 | 0 | 0.58 | 15.86 | 37.97 | 0 | 8.11 | 8.38 | 2 | 1192 | 351.2 | 85.41 | 0.69 |  | -0.016377 | -0.02602
2011-10-31 21:00 | 304 | 6.418 | 0.7 | 0.67 | 0 | 0.65 | 316.2 | 27.54 | 0 | 7.92 | 8.36 | 2.23 | 1216 | 252.8 | 85.41 | 0.67 |  | -0.014531 | -0.024103
2011-10-31 22:00 | 304 | 6.338 | 0.67 | 0.64 | 0 | 0.91 | 10.62 | 49.75 | 0 | 7.74 | 8.32 | 4.1 | 1264 | 8.31 | 85.42 | 0.64 |  | -0.0066766 | -0.018031
2011-10-31 23:00 | 304 | 5.072 | 0.71 | 0.62 | 0 | 1.39 | 14.01 | 33.76 | 0 | 7.6 | 8.26 | 4.7 | 1352 | 334.7 | 85.44 | 0.62 |  | -0.0001023 | -0.011047
2011-11-01 | 304 | 4.476 | 0.74 | 0.62 | 0 | 1.51 | 7.29 | 28.04 | 0 | 7.46 | 8.2 | 3.73 | 1390 | 20.12 | 85.41 | 0.62 |  | -0.00044013 | -0.010582
2011-11-01 01:00 | 305 | 2.499 | 0.84 | 0.61 | 0 | 1.29 | 305.3 | 32.94 | 0 | 7.36 | 8.15 | 2.6 | 51 | 323.6 | 85.41 | 0.61 |  | -0.0079592 | -0.015586 |  | 1.4359 | 1.1872
2011-11-01 02:00 | 305 | 1.645 | 0.87 | 0.6 | 0 | 0.9 | 329.7 | 28.89 | 0 | 7.25 | 8.09 | 4.48 | 102 | 300.9 | 85.42 | 0.6 |  | -0.013805 | -0.020228
2011-11-01 03:00 | 305 | 1.235 | 0.88 | 0.59 | 0 | 0.92 | 328.2 | 35.07 | 0 | 7.15 | 8.04 | 2.6 | 172 | 294.7 | 85.42 | 0.59 |  | -0.013738 | -0.019943
2011-11-01 04:00 | 305 | 1.863 | 0.87 | 0.61 | 0 | 1.62 | 25.61 | 27.97 | 0 | 7.04 | 7.98 | 4.18 | 217 | 71.9 | 85.48 | 0.61 |  | -0.0069634 | -0.013809
2011-11-01 05:00 | 305 | 2.896 | 0.87 | 0.65 | 0 | 2.24 | 49.99 | 13.09 | 0 | 6.9 | 7.91 | 4.1 | 252 | 22.43 | 85.55 | 0.65 |  | -0.0028701 | -0.0099166
2011-11-01 06:00 | 305 | 1.948 | 0.89 | 0.63 | 0 | 2.14 | 40.19 | 17.26 | 0 | 6.81 | 7.84 | 4.7 | 302 | 30.74 | 85.63 | 0.63 |  | -0.0052886 | -0.011599
2011-11-01 07:00 | 305 | 0.807 | 0.92 | 0.6 | 0.93 | 0.92 | 333.1 | 10.19 | 0 | 6.75 | 7.78 | 2.38 | 365 | 326.3 | 85.71 | 0.6 |  | -0.011704 | -0.016362
2011-11-01 08:00 | 305 | 2.605 | 0.86 | 0.63 | 9.19 | 1.31 | 319.7 | 9.97 | 0 | 6.71 | 7.73 | 2.45 | 467 | 311.7 | 85.78 | 0.64 |  | 0.045619 | 0.039306
2011-11-01 09:00 | 305 | 4.917 | 0.74 | 0.64 | 18.97 | 1.65 | 311.9 | 17.77 | 0 | 6.71 | 7.66 | 2.75 | 519 | 288.3 | 85.8 | 0.64 |  | 0.1415 | 0.12655
2011-11-01 10:00 | 305 | 6.133 | 0.6 | 0.57 | 27.27 | 1.22 | 25.42 | 30.41 | 0 | 6.92 | 7.62 | 3.13 | 552 | 316.3 | 85.76 | 0.57 |  | 0.22486 | 0.20657
2011-11-01 11:00 | 305 | 6.355 | 0.58 | 0.55 | 24.75 | 1.16 | 121.3 | 34.06 | 0 | 7.32 | 7.63 | 3.13 | 625 | 112.3 | 85.71 | 0.55 |  | 0.2233 | 0.20422
2011-11-01 12:00 | 305 | 6.938 | 0.56 | 0.56 | 28.17 | 1.94 | 140.7 | 24.07 | 0 | 7.67 | 7.7 | 4.55 | 710 | 129.7 | 85.59 | 0.56 |  | 0.26643 | 0.23543
2011-11-01 13:00 | 305 | 6.611 | 0.58 | 0.56 | 11.28 | 1.59 | 141.3 | 17.77 | 0 | 7.93 | 7.81 | 3.65 | 725 | 150.2 | 85.47 | 0.56 |  | 0.14963 | 0.12383
2011-11-01 14:00 | 305 | 7.66 | 0.56 | 0.58 | 18.16 | 0.91 | 193.7 | 34.57 | 0 | 7.99 | 7.92 | 2.3 | 822 | 148.8 | 85.38 | 0.58 |  | 0.18093 | 0.16382
2011-11-01 15:00 | 305 | 7.957 | 0.56 | 0.6 | 9.91 | 1.48 | 274.5 | 17.36 | 0 | 8.08 | 8.01 | 3.13 | 893 | 287.9 | 85.35 | 0.6 |  | 0.13678 | 0.11034
2011-11-01 16:00 | 305 | 6.912 | 0.63 | 0.63 | 5.1 | 1.85 | 280.5 | 10.95 | 0 | 8.08 | 8.09 | 2.83 | 954 | 263.4 | 85.36 | 0.63 |  | 0.091091 | 0.06524
2011-11-01 17:00 | 305 | 6.523 | 0.67 | 0.65 | 0.77 | 1.8 | 322 | 16.92 | 0 | 7.98 | 8.15 | 2.98 | 968 | 300.1 | 85.43 | 0.65 |  | 0.024282 | 0.017281
2011-11-01 18:00 | 305 | 5.845 | 0.73 | 0.67 | 0.01 | 2.52 | 338.2 | 14.85 | 0 | 7.89 | 8.18 | 9.8 | 1075 | 26.09 | 85.45 | 0.67 |  | 0.020477 | 0.01417
2011-11-01 19:00 | 305 | 1.278 | 0.94 | 0.63 | 0 | 5.84 | 29.94 | 11.09 | 1.52 | 7.74 | 8.2 | 10.78 | 1091 | 25.88 | 85.66 | 0.63 |  | 0.0034953 | 0.0022082
2011-11-01 20:00 | 305 | 0.234 | 0.99 | 0.61 | 0 | 4.9 | 25.68 | 11.92 | 0.25 | 7.41 | 8.18 | 7.63 | 1170 | 17 | 85.79 | 0.61 |  | -6.165e-05 | -0.00099898
2011-11-01 21:00 | 305 | -0.458 | 1 | 0.59 | 0 | 4.49 | 24.7 | 10.49 | 0 | 7.19 | 8.12 | 6.65 | 1209 | 23.51 | 85.87 | 0.59 |  | -0.0013344 | -0.0021231 | RH
2011-11-01 22:00 | 305 | -1.144 | 1 | 0.57 | 0 | 2.89 | 18.25 | 13.1 | 0 | 7.04 | 8.04 | 5.98 | 1260 | 10.4 | 85.99 | 0.57 |  | -0.0027859 | -0.0035467 | RH
2011-11-01 23:00 | 305 | -1.511 | 1 | 0.55 | 0 | 1.95 | 354.2 | 18.65 | 0 | 6.99 | 7.96 | 3.2 | 1336 | 354.5 | 86.15 | 0.55 |  | -0.0027811 | -0.0037163 | RH
2011-11-02 | 305 | -1.682 | 1 | 0.55 | 0 | 2.28 | 357.9 | 19.44 | 0 | 6.97 | 7.9 | 3.5 | 1385 | 5.65 | 86.16 | 0.55 |  | -0.0032027 | -0.0039626 | RH
2011-11-02 01:00 | 306 | -1.841 | 1 | 0.54 | 0 | 2.59 | 356.2 | 21.01 | 0 | 6.95 | 7.85 | 3.95 | 41 | 232.1 | 86.23 | 0.54 |  | -0.0026549 | -0.0034514 | RH | 0.87046 | 0.83925
2011-11-02 02:00 | 306 | -1.907 | 1 | 0.54 | 0 | 2.27 | 344 | 22.1 | 0 | 6.92 | 7.81 | 3.13 | 87 | 1.56 | 86.32 | 0.54 |  | -0.0030747 | -0.0038479 | RH
2011-11-02 03:00 | 306 | -2.017 | 1 | 0.53 | 0 | 2.18 | 350.7 | 20.26 | 0 | 6.89 | 7.77 | 3.05 | 176 | 344.6 | 86.37 | 0.53 |  | -0.0025572 | -0.0034482 | RH
2011-11-02 04:00 | 306 | -1.987 | 1 | 0.53 | 0 | 1.82 | 346.2 | 14.96 | 0 | 6.87 | 7.74 | 2.53 | 182 | 344.9 | 86.43 | 0.53 |  | -0.0027217 | -0.003671 | RH
2011-11-02 05:00 | 306 | -1.939 | 1 | 0.53 | 0 | 1.91 | 337.1 | 7.7 | 0 | 6.85 | 7.71 | 2.9 | 299 | 341.1 | 86.52 | 0.53 |  | -0.0024778 | -0.0034601 | RH
2011-11-02 06:00 | 306 | -1.954 | 1 | 0.53 | 0 | 1.9 | 331.3 | 9.47 | 0 | 6.83 | 7.68 | 2.83 | 300 | 322.7 | 86.6 | 0.53 |  | -0.0025389 | -0.0035094 | RH
2011-11-02 07:00 | 306 | -2.145 | 1 | 0.53 | 0.27 | 2 | 334.1 | 10.99 | 0 | 6.81 | 7.65 | 2.98 | 400 | 335.7 | 86.68 | 0.53 |  | -0.0025939 | -0.0031711 | RH
2011-11-02 08:00 | 306 | -2.084 | 1 | 0.53 | 3.01 | 1.8 | 335.1 | 6.99 | 0 | 6.79 | 7.63 | 2.53 | 420 | 344.2 | 86.77 | 0.53 |  | 0.0094787 | 0.010093 | RH
2011-11-02 09:00 | 306 | -1.529 | 1 | 0.55 | 11.51 | 2.11 | 342.9 | 16.43 | 0 | 6.77 | 7.6 | 3.05 | 513 | 337.2 | 86.86 | 0.55 |  | 0.051519 | 0.052409 | RH
2011-11-02 10:00 | 306 | -1.319 | 1 | 0.56 | 14.17 | 2.58 | 354.9 | 21.38 | 0 | 6.73 | 7.58 | 4.4 | 596 | 0.05 | 86.9 | 0.56 |  | 0.066307 | 0.067676 | RH
2011-11-02 11:00 | 306 | -1.111 | 0.98 | 0.55 | 23.89 | 2.54 | 358.2 | 20.15 | 3.05 | 6.69 | 7.55 | 4.18 | 615 | 354.5 | 86.93 | 0.55 |  | 0.11718 | 0.11693
2011-11-02 12:00 | 306 | -0.076 | 0.96 | 0.58 | 39.26 | 2.54 | 7.84 | 14.16 | 1.27 | 6.66 | 7.52 | 5.23 | 709 | 19.85 | 86.91 | 0.58 |  | 0.20252 | 0.20158
2011-11-02 13:00 | 306 | 1.389 | 0.92 | 0.62 | 37.4 | 2.83 | 17.81 | 12.04 | 0.25 | 6.64 | 7.49 | 4.85 | 733 | 10.56 | 86.88 | 0.62 |  | 0.20556 | 0.20132
2011-11-02 14:00 | 306 | 2.271 | 0.78 | 0.56 | 32.71 | 2.72 | 30.42 | 11.9 | 0 | 6.62 | 7.47 | 4.33 | 802 | 32.6 | 86.84 | 0.56 |  | 0.20935 | 0.1937
2011-11-02 15:00 | 306 | 1.332 | 0.7 | 0.47 | 24.65 | 0.72 | 55.93 | 7.48 | 0 | 6.61 | 7.44 | 3.28 | 842 | 37.45 | 86.8 | 0.47 |  | 0.15776 | 0.1507
2011-11-02 16:00 | 306 | -0.166 | 0.69 | 0.41 | 14.36 | 0 | 0 | 0 | 0 | 6.59 | 7.43 | 0 | 900 | 126.9 | 86.79 | 0.41 |  | 0.064814 | 0.064814
2011-11-02 17:00 | 306 | -2.769 | 0.81 | 0.4 | 3.26 | 0 | 0 | 0 | 0 | 6.59 | 7.41 | 0 | 960 | 198.9 | 86.82 | 0.4 |  | -0.015962 | -0.015962
2011-11-02 18:00 | 306 | -4.849 | 0.9 | 0.38 | 0.02 | 0 | 0 | 0 | 0 | 6.6 | 7.41 | 0 | 1020 | 190.8 | 86.81 | 0.38 |  | -0.031639 | -0.031639
2011-11-02 19:00 | 306 | -5.861 | 0.95 | 0.37 | 0 | 0 | 0 | 0 | 0 | 6.6 | 7.4 | 0 | 1080 | 131.9 | 86.83 | 0.37 |  | -0.030057 | -0.030057
2011-11-02 20:00 | 306 | -7.93 | 0.97 | 0.33 | 0 | 0 | 0 | 0 | 0 | 6.6 | 7.39 | 0 | 1140 | 131.9 | 86.8 | 0.33 |  | -0.026992 | -0.026992
2011-11-02 21:00 | 306 | -9.9 | 0.96 | 0.28 | 0 | 0 | 0 | 0 | 0 | 6.58 | 7.38 | 0 | 1200 | 131.8 | 86.8 | 0.28 |  | -0.024378 | -0.024378
2011-11-02 22:00 | 306 | -10.97 | 0.95 | 0.25 | 0 | 0 | 0 | 0 | 0 | 6.58 | 7.37 | 0 | 1260 | 131.8 | 86.8 | 0.25 |  | -0.023057 | -0.023057
2011-11-02 23:00 | 306 | -11.95 | 0.94 | 0.23 | 0 | 0 | 0 | 0 | 0 | 6.58 | 7.36 | 0 | 1320 | 131.9 | 86.78 | 0.23 |  | -0.021802 | -0.021802
2011-11-03 | 306 | -12.22 | 0.94 | 0.22 | 0 | 0 | 0 | 0 | 0 | 6.56 | 7.35 | 0 | 1380 | 131.9 | 86.73 | 0.22 |  | -0.021516 | -0.021516
2011-11-03 01:00 | 307 | -11.96 | 0.94 | 0.23 | 0 | 0 | 0 | 0 | 0 | 6.56 | 7.34 | 0 | 0 | 131.9 | 86.69 | 0.23 |  | -0.021787 | -0.021787 |  | 0.66966 | 0.66885
2011-11-03 02:00 | 307 | -11.57 | 0.94 | 0.24 | 0 | 0 | 0 | 0 | 0 | 6.54 | 7.32 | 0 | 60 | 131.9 | 86.62 | 0.24 |  | -0.022257 | -0.022257
2011-11-03 03:00 | 307 | -10.51 | 0.95 | 0.26 | 0 | 0 | 0 | 0 | 0 | 6.53 | 7.31 | 0 | 120 | 131.8 | 86.58 | 0.26 |  | -0.023654 | -0.023654
2011-11-03 04:00 | 307 | -9.51 | 0.96 | 0.28 | 0 | 0 | 0 | 0 | 0 | 6.51 | 7.28 | 0 | 180 | 131.8 | 86.5 | 0.28 |  | -0.025006 | -0.025006
2011-11-03 05:00 | 307 | -9.63 | 0.95 | 0.28 | 0 | 0 | 0 | 0 | 0 | 6.49 | 7.27 | 0 | 240 | 131.8 | 86.45 | 0.28 |  | -0.024812 | -0.024812
2011-11-03 06:00 | 307 | -10.45 | 0.95 | 0.26 | 0 | 0 | 0 | 0 | 0 | 6.48 | 7.25 | 0 | 300 | 131.8 | 86.42 | 0.26 |  | -0.023749 | -0.023749
2011-11-03 07:00 | 307 | -10.95 | 0.94 | 0.25 | 0.37 | 0 | 0 | 0 | 0 | 6.47 | 7.24 | 0 | 360 | 131.8 | 86.35 | 0.25 |  | -0.021574 | -0.021574
2011-11-03 08:00 | 307 | -10.72 | 0.95 | 0.26 | 3.91 | 0 | 0 | 0 | 0 | 6.45 | 7.22 | 0 | 420 | 131.8 | 86.35 | 0.26 |  | -0.0071319 | -0.0071319
2011-11-03 09:00 | 307 | -9.27 | 0.96 | 0.29 | 10.59 | 0 | 0 | 0 | 0 | 6.44 | 7.21 | 0 | 480 | 131.8 | 86.31 | 0.29 |  | 0.045605 | 0.045605
2011-11-03 10:00 | 307 | -7.072 | 0.97 | 0.35 | 19.39 | 0 | 0 | 0 | 0 | 6.41 | 7.19 | 0 | 540 | 54.1 | 86.26 | 0.35 |  | 0.095448 | 0.095448
2011-11-03 11:00 | 307 | -5.588 | 0.96 | 0.39 | 25.56 | 0 | 0 | 0 | 0 | 6.39 | 7.16 | 0 | 600 | 51.14 | 86.2 | 0.39 |  | 0.13748 | 0.13748
2011-11-03 12:00 | 307 | -3.786 | 0.94 | 0.43 | 29.45 | 0 | 0 | 0 | 0 | 6.37 | 7.14 | 0 | 660 | 64.44 | 86.08 | 0.43 |  | 0.17165 | 0.17165
2011-11-03 13:00 | 307 | -2.884 | 0.91 | 0.45 | 32.09 | 0 | 0 | 0 | 0 | 6.35 | 7.12 | 0 | 720 | 105.1 | 85.95 | 0.45 |  | 0.19119 | 0.19119
2011-11-03 14:00 | 307 | -1.654 | 0.86 | 0.47 | 32.87 | 0 | 0 | 0 | 0 | 6.32 | 7.1 | 0 | 780 | 134.3 | 85.84 | 0.47 |  | 0.2016 | 0.2016
2011-11-03 15:00 | 307 | 0.196 | 0.77 | 0.48 | 24.64 | 0.11 | 58.25 | 3.45 | 0 | 6.3 | 7.08 | 2.15 | 861 | 41.44 | 85.75 | 0.48 |  | 0.14882 | 0.14802
2011-11-03 16:00 | 307 | 0.219 | 0.72 | 0.45 | 14.07 | 0 | 0 | 0 | 0 | 6.31 | 7.07 | 0 | 900 | 180.2 | 85.72 | 0.45 |  | 0.063966 | 0.063966
2011-11-03 17:00 | 307 | -1.94 | 0.81 | 0.43 | 3.08 | 0 | 0 | 0 | 0 | 6.31 | 7.06 | 0 | 960 | 39.66 | 85.66 | 0.43 |  | -0.01757 | -0.01757
2011-11-03 18:00 | 307 | -4.789 | 0.9 | 0.39 | 0.01 | 0 | 0 | 0 | 0 | 6.32 | 7.07 | 0 | 1020 | 350.5 | 85.6 | 0.39 |  | -0.031662 | -0.031662
2011-11-03 19:00 | 307 | -6.007 | 0.93 | 0.36 | 0 | 0 | 0 | 0 | 0 | 6.32 | 7.07 | 0 | 1080 | 310.6 | 85.58 | 0.36 |  | -0.029933 | -0.029933
2011-11-03 20:00 | 307 | -6.585 | 0.94 | 0.35 | 0 | 0 | 0 | 0 | 0 | 6.32 | 7.07 | 0 | 1140 | 300.2 | 85.55 | 0.35 |  | -0.029046 | -0.029046
2011-11-03 21:00 | 307 | -7.355 | 0.97 | 0.34 | 0 | 0 | 0 | 0 | 0 | 6.32 | 7.06 | 0 | 1200 | 2.26 | 85.52 | 0.34 |  | -0.027842 | -0.027842
2011-11-03 22:00 | 307 | -7.576 | 0.97 | 0.34 | 0 | 0 | 0 | 0 | 0 | 6.31 | 7.05 | 0 | 1260 | 194 | 85.5 | 0.34 |  | -0.027464 | -0.027464
2011-11-03 23:00 | 307 | -8.24 | 0.97 | 0.32 | 0 | 0 | 0 | 0 | 0 | 6.3 | 7.04 | 0 | 1320 | 305.3 | 85.42 | 0.32 |  | -0.026598 | -0.026598
2011-11-04 | 307 | -8.67 | 0.96 | 0.31 | 0 | 0 | 0 | 0 | 0 | 6.29 | 7.04 | 0 | 1380 | 341.2 | 85.36 | 0.31 |  | -0.026008 | -0.026008
2011-11-04 01:00 | 308 | -9.31 | 0.96 | 0.29 | 0 | 0 | 0 | 0 | 0 | 6.28 | 7.03 | 0 | 0 | 316.2 | 85.31 | 0.29 |  | -0.025207 | -0.025207 |  | 0.95349 | 0.89665
2011-11-04 02:00 | 308 | -10.04 | 0.95 | 0.27 | 0 | 0 | 0 | 0 | 0 | 6.25 | 7.02 | 0 | 60 | 72.39 | 85.29 | 0.27 |  | -0.024277 | -0.024277
2011-11-04 03:00 | 308 | -10.7 | 0.95 | 0.26 | 0 | 0 | 0 | 0 | 0 | 6.22 | 7.01 | 0 | 120 | 108.5 | 85.25 | 0.26 |  | -0.023357 | -0.023357
2011-11-04 04:00 | 308 | -10.78 | 0.95 | 0.26 | 0 | 0 | 0 | 0 | 0 | 6.19 | 6.99 | 0 | 180 | 315.4 | 85.23 | 0.25 |  | -0.023233 | -0.023233
2011-11-04 05:00 | 308 | -9.72 | 0.96 | 0.28 | 0 | 0 | 0 | 0 | 0 | 6.16 | 6.97 | 0 | 240 | 221.8 | 85.23 | 0.28 |  | -0.024667 | -0.024667
2011-11-04 06:00 | 308 | -9.72 | 0.95 | 0.28 | 0 | 0 | 0 | 0 | 0 | 6.13 | 6.95 | 0 | 300 | 333.8 | 85.24 | 0.28 |  | -0.024667 | -0.024667
2011-11-04 07:00 | 308 | -10.39 | 0.95 | 0.26 | 0.27 | 0 | 0 | 0 | 0 | 6.1 | 6.92 | 0 | 360 | 329.2 | 85.23 | 0.26 |  | -0.022706 | -0.022706
2011-11-04 08:00 | 308 | -9.72 | 0.95 | 0.28 | 3.89 | 0 | 0 | 0 | 0 | 6.07 | 6.9 | 0 | 420 | 100.1 | 85.22 | 0.28 |  | -0.0077166 | -0.0077166
2011-11-04 09:00 | 308 | -7.799 | 0.96 | 0.33 | 11 | 0 | 0 | 0 | 0 | 6.03 | 6.88 | 0 | 480 | 113.9 | 85.22 | 0.33 |  | 0.050067 | 0.050067
2011-11-04 10:00 | 308 | -6.177 | 0.97 | 0.38 | 14.45 | 0 | 0 | 0 | 0 | 6 | 6.85 | 0 | 540 | 339.6 | 85.21 | 0.37 |  | 0.077001 | 0.077001
2011-11-04 11:00 | 308 | -2.789 | 0.96 | 0.48 | 31.61 | 0.37 | 78.53 | 9.89 | 0 | 5.97 | 6.82 | 1.63 | 653 | 66.06 | 85.16 | 0.48 |  | 0.17826 | 0.17824
2011-11-04 12:00 | 308 | 0.373 | 0.88 | 0.55 | 39.96 | 1.26 | 125.1 | 18.26 | 0 | 5.93 | 6.78 | 2.53 | 695 | 114.2 | 85.08 | 0.55 |  | 0.24476 | 0.24129
2011-11-04 13:00 | 308 | 3.401 | 0.78 | 0.6 | 39.04 | 0.7 | 115.1 | 32.24 | 0 | 5.93 | 6.75 | 1.93 | 744 | 106.1 | 84.98 | 0.6 |  | 0.2844 | 0.27916
2011-11-04 14:00 | 308 | 5.42 | 0.63 | 0.57 | 19.55 | 0.61 | 50.73 | 15.7 | 0 | 5.95 | 6.73 | 1.7 | 795 | 54.95 | 84.91 | 0.57 |  | 0.16512 | 0.15628
2011-11-04 15:00 | 308 | 6.283 | 0.63 | 0.6 | 14.43 | 0.55 | 50.05 | 7.9 | 0 | 5.97 | 6.73 | 1.7 | 864 | 53.61 | 84.83 | 0.6 |  | 0.12419 | 0.11567
2011-11-04 16:00 | 308 | 5.39 | 0.73 | 0.65 | 7.37 | 0.48 | 36.51 | 11.74 | 0 | 5.99 | 6.73 | 1.4 | 916 | 25.01 | 84.76 | 0.65 |  | 0.052458 | 0.047002
2011-11-04 17:00 | 308 | 3.803 | 0.8 | 0.64 | 2.39 | 0.76 | 341.4 | 21.88 | 0 | 6 | 6.74 | 1.93 | 1008 | 321 | 84.73 | 0.64 |  | 0.0067568 | 0.0034145
2011-11-04 18:00 | 308 | 1.995 | 0.86 | 0.6 | 0.01 | 1.63 | 351.4 | 10.51 | 0 | 6 | 6.74 | 2.53 | 1040 | 317.8 | 84.69 | 0.6 |  | 0.00072749 | -0.0042657
2011-11-04 19:00 | 308 | 1.876 | 0.86 | 0.6 | 0 | 1.18 | 344.1 | 14.16 | 0 | 6 | 6.73 | 2.68 | 1118 | 277.2 | 84.64 | 0.6 |  | -0.0024338 | -0.0072452
2011-11-04 20:00 | 308 | 0.869 | 0.89 | 0.58 | 0 | 0.72 | 280.3 | 20.73 | 0 | 5.99 | 6.74 | 2.15 | 1143 | 280.6 | 84.65 | 0.58 |  | -0.0074791 | -0.011198
2011-11-04 21:00 | 308 | -0.547 | 0.94 | 0.55 | 0 | 0.21 | 42.86 | 20.38 | 0 | 6 | 6.73 | 1.33 | 1239 | 59.19 | 84.63 | 0.55 |  | -0.014134 | -0.015679
2011-11-04 22:00 | 308 | -1.502 | 0.96 | 0.53 | 0 | 0.28 | 328.2 | 11.12 | 0 | 6 | 6.73 | 1.4 | 1289 | 89.1 | 84.6 | 0.53 |  | -0.013028 | -0.014652
2011-11-04 23:00 | 308 | -1.369 | 0.97 | 0.53 | 0 | 1.04 | 335.1 | 13.82 | 0 | 6 | 6.73 | 2.53 | 1362 | 329.7 | 84.49 | 0.53 |  | -0.0069623 | -0.0098599
2011-11-05 | 308 | -1.4 | 0.97 | 0.53 | 0 | 0.53 | 296.2 | 19.54 | 0 | 5.99 | 6.72 | 1.78 | 1425 | 311.2 | 84.4 | 0.53 |  | -0.010377 | -0.012751
2011-11-05 01:00 | 309 | -1.092 | 0.95 | 0.54 | 0 | 1.42 | 309.6 | 15.11 | 0 | 5.98 | 6.71 | 3.5 | 11 | 295.3 | 84.33 | 0.54 |  | -0.0053715 | -0.0083696 |  | 1.8602 | 1.5086
2011-11-05 02:00 | 309 | -1.968 | 0.96 | 0.51 | 0 | 0.76 | 314.2 | 20.24 | 0 | 5.97 | 6.71 | 1.93 | 112 | 307.9 | 84.27 | 0.51 |  | -0.0085002 | -0.011105
2011-11-05 03:00 | 309 | -2.773 | 0.97 | 0.48 | 0 | 0.86 | 319.3 | 14.91 | 0 | 5.96 | 6.7 | 2.38 | 159 | 285.8 | 84.17 | 0.48 |  | -0.0075565 | -0.010167
2011-11-05 04:00 | 309 | -3.369 | 0.97 | 0.46 | 0 | 0.44 | 199.5 | 3.58 | 0 | 5.94 | 6.69 | 1.85 | 180 | 315.8 | 84.1 | 0.46 |  | -0.01031 | -0.012325
2011-11-05 05:00 | 309 | -3.895 | 0.98 | 0.45 | 0 | 0.54 | 170.7 | 0.05 | 0 | 5.92 | 6.68 | 1.48 | 264 | 170.7 | 84.03 | 0.45 |  | -0.0095934 | -0.011614
2011-11-05 06:00 | 309 | -3.414 | 0.98 | 0.47 | 0 | 0.19 | 170.6 | 0.02 | 0 | 5.89 | 6.67 | 1.33 | 339 | 170.6 | 83.93 | 0.47 |  | -0.013253 | -0.014337
2011-11-05 07:00 | 309 | -3.468 | 0.97 | 0.46 | 0.61 | 0.99 | 170.8 | 0.12 | 0 | 5.85 | 6.65 | 2.6 | 414 | 171 | 83.85 | 0.46 |  | -0.0052038 | -0.0072144
2011-11-05 08:00 | 309 | -2.653 | 0.94 | 0.47 | 6.25 | 0.74 | 177.4 | 24.07 | 0 | 5.8 | 6.63 | 2 | 439 | 171.1 | 83.79 | 0.47 |  | 0.025506 | 0.024205
2011-11-05 09:00 | 309 | -0.034 | 0.92 | 0.56 | 10.4 | 0.29 | 332.7 | 10.29 | 0 | 5.76 | 6.6 | 1.7 | 480 | 301.6 | 83.72 | 0.56 |  | 0.064845 | 0.064125
2011-11-05 10:00 | 309 | 2.548 | 0.84 | 0.61 | 14.47 | 0.61 | 321.3 | 26.05 | 0 | 5.72 | 6.57 | 1.7 | 570 | 285.9 | 83.64 | 0.61 |  | 0.10794 | 0.10441
2011-11-05 11:00 | 309 | 4.373 | 0.78 | 0.65 | 22.53 | 2.17 | 333.2 | 13.2 | 0 | 5.71 | 6.54 | 3.95 | 636 | 342.9 | 83.59 | 0.65 |  | 0.17554 | 0.16059
2011-11-05 12:00 | 309 | 9.13 | 0.6 | 0.69 | 34.98 | 2.53 | 29.17 | 12.29 | 0 | 5.7 | 6.51 | 3.8 | 709 | 25.38 | 83.52 | 0.69 |  | 0.3299 | 0.29186
2011-11-05 13:00 | 309 | 11.32 | 0.53 | 0.71 | 26.89 | 2.23 | 9.26 | 15.76 | 0 | 5.74 | 6.49 | 3.73 | 750 | 21.52 | 83.41 | 0.71 |  | 0.30697 | 0.26286
2011-11-05 14:00 | 309 | 10.53 | 0.59 | 0.75 | 10.96 | 2.08 | 48.22 | 12.33 | 0 | 5.76 | 6.45 | 3.58 | 815 | 50.45 | 83.31 | 0.75 |  | 0.17426 | 0.13833
2011-11-05 15:00 | 309 | 9.94 | 0.62 | 0.75 | 6.67 | 2.91 | 13.18 | 14.82 | 0 | 5.74 | 6.38 | 4.85 | 869 | 14.3 | 83.31 | 0.75 |  | 0.15341 | 0.1099
2011-11-05 16:00 | 309 | 9.24 | 0.62 | 0.72 | 1.99 | 4.48 | 359.7 | 24.88 | 0 | 5.7 | 6.33 | 11.83 | 952 | 347 | 83.4 | 0.72 |  | 0.14539 | 0.087805
2011-11-05 17:00 | 309 | 6.716 | 0.67 | 0.65 | 0.61 | 7.45 | 344.1 | 26.69 | 0 | 5.64 | 6.3 | 11.3 | 960 | 0.89 | 83.68 | 0.65 |  | 0.1457 | 0.083858
2011-11-05 18:00 | 309 | 5.826 | 0.59 | 0.55 | 0.01 | 8.34 | 343.2 | 25.78 | 0 | 5.56 | 6.29 | 13.55 | 1061 | 253.8 | 83.77 | 0.55 |  | 0.044921 | 0.040273
2011-11-05 19:00 | 309 | 4.402 | 0.52 | 0.44 | 0 | 8.65 | 342.1 | 29.52 | 0 | 5.45 | 6.27 | 12.73 | 1086 | 345.4 | 83.88 | 0.44 |  | 0.048431 | 0.04373
2011-11-05 20:00 | 309 | 3.417 | 0.51 | 0.4 | 0 | 7.65 | 343.2 | 27.05 | 0 | 5.34 | 6.25 | 12.5 | 1146 | 343 | 83.99 | 0.4 |  | 0.046059 | 0.041267
2011-11-05 21:00 | 309 | 2.844 | 0.53 | 0.4 | 0 | 6.22 | 346.1 | 25.94 | 0 | 5.25 | 6.23 | 9.28 | 1213 | 343.1 | 84.1 | 0.4 |  | 0.041167 | 0.036233
2011-11-05 22:00 | 309 | 2.448 | 0.52 | 0.38 | 0 | 4.94 | 343.3 | 23.35 | 0 | 5.18 | 6.2 | 7.78 | 1302 | 343.2 | 84.26 | 0.38 |  | 0.03954 | 0.034018
2011-11-05 23:00 | 309 | 1.645 | 0.54 | 0.37 | 0 | 4.38 | 333.4 | 18.27 | 0 | 5.14 | 6.16 | 8.15 | 1367 | 353.4 | 84.39 | 0.37 |  | 0.03543 | 0.030128
2011-11-06 | 309 | 1.168 | 0.54 | 0.36 | 0 | 4.93 | 349.2 | 21.03 | 0 | 5.07 | 6.13 | 7.78 | 1396 | 348.1 | 84.49 | 0.36 |  | 0.034936 | 0.030153
2011-11-06 01:00 | 310 | -0.033 | 0.59 | 0.36 | 0 | 3.14 | 332 | 13.18 | 0 | 5.01 | 6.1 | 5.6 | 27 | 319.4 | 84.6 | 0.36 |  | 0.026023 | 0.021286 |  | 2.4461 | 1.8785
2011-11-06 02:00 | 310 | -0.384 | 0.59 | 0.35 | 0 | 3.88 | 349.4 | 23.57 | 0 | 4.96 | 6.07 | 5.98 | 92 | 0.1 | 84.67 | 0.35 |  | 0.026939 | 0.022685
2011-11-06 03:00 | 310 | -0.811 | 0.59 | 0.34 | 0 | 3.33 | 354.8 | 21.22 | 0 | 4.88 | 6.03 | 5.15 | 147 | 342 | 84.71 | 0.34 |  | 0.025185 | 0.02082
2011-11-06 04:00 | 310 | -1.71 | 0.64 | 0.34 | 0 | 2.63 | 7.61 | 39.53 | 0 | 4.81 | 5.99 | 5.15 | 239 | 164.9 | 84.78 | 0.34 |  | 0.020035 | 0.016032
2011-11-06 05:00 | 310 | -2.616 | 0.69 | 0.35 | 0 | 0.98 | 131 | 40.99 | 0 | 4.75 | 5.94 | 5.23 | 241 | 56.2 | 84.86 | 0.35 |  | 0.010067 | 0.0066548
2011-11-06 06:00 | 310 | -3.505 | 0.81 | 0.38 | 0 | 1.5 | 176.6 | 12.99 | 0 | 4.7 | 5.9 | 2.6 | 303 | 189.6 | 84.96 | 0.38 |  | 0.0073228 | 0.0051551
2011-11-06 07:00 | 310 | -4.459 | 0.83 | 0.36 | 0.59 | 0.33 | 84.9 | 35.87 | 0 | 4.64 | 5.86 | 2 | 362 | 161.3 | 85.04 | 0.36 |  | 0.0055195 | 0.0038412
2011-11-06 08:00 | 310 | -1.484 | 0.72 | 0.39 | 8.47 | 1.44 | 219.2 | 27.04 | 0 | 4.56 | 5.81 | 3.35 | 441 | 351.6 | 85.14 | 0.39 |  | 0.077191 | 0.065917
2011-11-06 09:00 | 310 | 0.388 | 0.63 | 0.4 | 18.73 | 3.59 | 180.1 | 10.78 | 0 | 4.5 | 5.76 | 6.5 | 526 | 196.8 | 85.2 | 0.4 |  | 0.1418 | 0.11107
2011-11-06 10:00 | 310 | 2.322 | 0.55 | 0.4 | 27.39 | 3.59 | 164.5 | 12.4 | 0 | 4.46 | 5.7 | 6.5 | 559 | 147.7 | 85.19 | 0.4 |  | 0.22161 | 0.18048
2011-11-06 11:00 | 310 | 4.481 | 0.46 | 0.39 | 32.91 | 2.39 | 105.1 | 19.31 | 0 | 4.49 | 5.64 | 5.08 | 628 | 112 | 85.23 | 0.39 |  | 0.28451 | 0.24394
2011-11-06 12:00 | 310 | 6.143 | 0.42 | 0.39 | 35.13 | 2.48 | 156.8 | 25.66 | 0 | 4.79 | 5.62 | 4.63 | 677 | 128.3 | 85.17 | 0.39 |  | 0.33012 | 0.28104
2011-11-06 13:00 | 310 | 8.26 | 0.34 | 0.37 | 33.74 | 1.28 | 194.4 | 49.3 | 0 | 5.19 | 5.63 | 5.68 | 778 | 277.7 | 85.11 | 0.37 |  | 0.32314 | 0.28824
2011-11-06 14:00 | 310 | 9.63 | 0.31 | 0.37 | 29.55 | 4.95 | 260.8 | 13.48 | 0 | 5.61 | 5.72 | 7.93 | 800 | 264.1 | 85.06 | 0.37 |  | 0.41939 | 0.30846
2011-11-06 15:00 | 310 | 9.59 | 0.31 | 0.37 | 21.93 | 3.45 | 239.7 | 19.5 | 0 | 5.8 | 5.86 | 6.28 | 849 | 205.7 | 85.09 | 0.37 |  | 0.32109 | 0.2344
2011-11-06 16:00 | 310 | 8.94 | 0.33 | 0.37 | 12.41 | 2.38 | 227.3 | 15.12 | 0 | 5.89 | 5.99 | 4.33 | 907 | 231.7 | 85.15 | 0.37 |  | 0.19322 | 0.13017
2011-11-06 17:00 | 310 | 6.839 | 0.4 | 0.39 | 2.43 | 1.56 | 252.4 | 17.18 | 0 | 5.89 | 6.09 | 3.5 | 1007 | 291 | 85.19 | 0.39 |  | 0.030548 | 0.013805
2011-11-06 18:00 | 310 | 2.413 | 0.58 | 0.42 | 0.01 | 1.53 | 35.94 | 10.12 | 0 | 5.74 | 6.16 | 3.58 | 1032 | 29.38 | 85.27 | 0.42 |  | 0.0067203 | -0.0056502
2011-11-06 19:00 | 310 | -0.167 | 0.71 | 0.43 | 0 | 1.7 | 23.51 | 7.4 | 0 | 5.56 | 6.2 | 2.38 | 1100 | 31.63 | 85.35 | 0.43 |  | 0.00093607 | -0.0079205
2011-11-06 20:00 | 310 | -0.123 | 0.7 | 0.42 | 0 | 1.87 | 33.41 | 8.44 | 0 | 5.42 | 6.19 | 3.05 | 1177 | 31.11 | 85.39 | 0.42 |  | 0.003302 | -0.0057349
2011-11-06 21:00 | 310 | -0.676 | 0.73 | 0.42 | 0 | 1.03 | 94.3 | 26.86 | 0 | 5.28 | 6.16 | 2.9 | 1211 | 69.5 | 85.47 | 0.42 |  | -0.0069424 | -0.015344
2011-11-06 22:00 | 310 | -1.653 | 0.79 | 0.43 | 0 | 0.63 | 336.9 | 28.77 | 0 | 5.17 | 6.12 | 1.93 | 1317 | 341.6 | 85.56 | 0.43 |  | -0.015311 | -0.021648
2011-11-06 23:00 | 310 | -2.263 | 0.83 | 0.43 | 0 | 1.65 | 334.6 | 9.67 | 0 | 5.07 | 6.08 | 2.9 | 1341 | 327.8 | 85.61 | 0.43 |  | -0.0048119 | -0.011346
2011-11-07 | 310 | -2.603 | 0.81 | 0.41 | 0 | 2.08 | 343.1 | 13.52 | 0 | 4.97 | 6.03 | 3.28 | 1402 | 346.7 | 85.63 | 0.41 |  | -0.0014823 | -0.0078612
2011-11-07 01:00 | 311 | -2.681 | 0.82 | 0.41 | 0 | 2.26 | 325.3 | 10.74 | 0 | 4.86 | 5.98 | 3.05 | 52 | 329.6 | 85.64 | 0.41 |  | -0.00087373 | -0.0070485 |  | 1.422 | 1.1363
2011-11-07 02:00 | 311 | -1.716 | 0.76 | 0.41 | 0 | 2.69 | 344.7 | 15.26 | 0 | 4.77 | 5.92 | 4.25 | 100 | 344.4 | 85.63 | 0.41 |  | 0.0039 | -0.0029238
2011-11-07 03:00 | 311 | -1.882 | 0.78 | 0.42 | 0 | 2.39 | 348.6 | 19.63 | 0 | 4.67 | 5.87 | 3.73 | 163 | 0.05 | 85.62 | 0.42 |  | 0.0011343 | -0.0055477
2011-11-07 04:00 | 311 | -1.515 | 0.76 | 0.42 | 0 | 1.86 | 350.4 | 14.02 | 0 | 4.59 | 5.81 | 2.9 | 185 | 0.05 | 85.62 | 0.42 |  | -0.00064423 | -0.0080996
2011-11-07 05:00 | 311 | -1.171 | 0.74 | 0.41 | 0 | 1.49 | 351.1 | 17.67 | 0 | 4.54 | 5.76 | 3.43 | 253 | 0.02 | 85.64 | 0.41 |  | -0.0018441 | -0.01008
2011-11-07 06:00 | 311 | -1.878 | 0.78 | 0.42 | 0 | 1.03 | 23.01 | 10.24 | 0 | 4.49 | 5.71 | 1.7 | 341 | 35.87 | 85.65 | 0.42 |  | -0.0088717 | -0.016005
2011-11-07 07:00 | 311 | -1.603 | 0.77 | 0.42 | 0.27 | 0.82 | 332.2 | 22.39 | 0 | 4.44 | 5.66 | 1.7 | 364 | 41.66 | 85.68 | 0.42 |  | -0.01051 | -0.017399
2011-11-07 08:00 | 311 | -0.574 | 0.76 | 0.45 | 4.52 | 0.42 | 328.7 | 6.56 | 0 | 4.4 | 5.62 | 1.25 | 425 | 312.3 | 85.74 | 0.45 |  | 0.00035261 | -0.0024113
2011-11-07 09:00 | 311 | 1.043 | 0.66 | 0.43 | 10.4 | 0.41 | 2.51 | 15.4 | 0 | 4.38 | 5.57 | 1.85 | 527 | 4.66 | 85.76 | 0.43 |  | 0.047191 | 0.042159
2011-11-07 10:00 | 311 | 2.052 | 0.68 | 0.48 | 22.07 | 1.33 | 49.63 | 20.43 | 0 | 4.4 | 5.52 | 3.73 | 582 | 48.96 | 85.79 | 0.48 |  | 0.15923 | 0.1457
2011-11-07 11:00 | 311 | 3.477 | 0.63 | 0.5 | 29.46 | 2.67 | 54.45 | 18.58 | 0 | 4.68 | 5.5 | 5.38 | 642 | 22.54 | 85.75 | 0.5 |  | 0.22852 | 0.20045
2011-11-07 12:00 | 311 | 4.511 | 0.57 | 0.48 | 33.24 | 2.84 | 89.2 | 21.43 | 0 | 5.11 | 5.53 | 5.45 | 684 | 71.8 | 85.67 | 0.48 |  | 0.27526 | 0.23853
2011-11-07 13:00 | 311 | 5.01 | 0.56 | 0.49 | 33.82 | 2.42 | 83.6 | 22.06 | 0 | 5.5 | 5.61 | 4.63 | 770 | 67.92 | 85.57 | 0.49 |  | 0.28078 | 0.24689
2011-11-07 14:00 | 311 | 5.064 | 0.61 | 0.53 | 20.93 | 2.94 | 52.31 | 19.16 | 0 | 5.81 | 5.73 | 4.85 | 837 | 57.33 | 85.53 | 0.53 |  | 0.20452 | 0.16851
2011-11-07 15:00 | 311 | 4.077 | 0.71 | 0.58 | 8.79 | 3.79 | 50.06 | 13.76 | 0 | 5.91 | 5.87 | 5.83 | 851 | 61.82 | 85.54 | 0.58 |  | 0.12036 | 0.089641
2011-11-07 16:00 | 311 | 3.482 | 0.72 | 0.57 | 5.88 | 3.41 | 44.47 | 11.99 | 0 | 5.84 | 5.97 | 5.38 | 913 | 35 | 85.57 | 0.57 |  | 0.09177 | 0.065474
2011-11-07 17:00 | 311 | 2.564 | 0.77 | 0.57 | 0.39 | 2.68 | 26.74 | 8.87 | 0 | 5.74 | 6.04 | 4.55 | 970 | 20.89 | 85.62 | 0.57 |  | 0.014934 | 0.01119
2011-11-07 18:00 | 311 | 2.202 | 0.81 | 0.58 | 0 | 1.38 | 10.82 | 12.09 | 0 | 5.63 | 6.07 | 2.38 | 1020 | 26.55 | 85.66 | 0.58 |  | 0.0073151 | 0.003502
2011-11-07 19:00 | 311 | 2.071 | 0.83 | 0.59 | 0 | 1.11 | 9.4 | 12.19 | 0 | 5.57 | 6.08 | 2.15 | 1098 | 9.1 | 85.69 | 0.59 |  | 0.0047702 | 0.001377
2011-11-07 20:00 | 311 | 1.907 | 0.85 | 0.59 | 0 | 0.98 | 17.31 | 13.51 | 0 | 5.54 | 6.08 | 2.08 | 1143 | 0.02 | 85.75 | 0.59 |  | 0.0035366 | 0.00038219
2011-11-07 21:00 | 311 | 1.752 | 0.86 | 0.6 | 0 | 0.75 | 343.1 | 11.54 | 0 | 5.51 | 6.08 | 1.63 | 1246 | 351.1 | 85.76 | 0.6 |  | 0.0010964 | -0.0015137
2011-11-07 22:00 | 311 | 1.607 | 0.86 | 0.59 | 0 | 0.67 | 354.3 | 19.08 | 0 | 5.49 | 6.08 | 1.7 | 1284 | 354.2 | 85.75 | 0.59 |  | 0.00073948 | -0.0018226
2011-11-07 23:00 | 311 | 1.223 | 0.9 | 0.6 | 0 | 1.13 | 316.6 | 9.26 | 0 | 5.47 | 6.08 | 2.08 | 1332 | 315.2 | 85.75 | 0.6 |  | 0.0014647 | -0.00086435
2011-11-08 | 311 | 1.049 | 0.9 | 0.6 | 0 | 0.49 | 111.7 | 32.41 | 0 | 5.43 | 6.08 | 2.38 | 1397 | 107.8 | 85.74 | 0.6 |  | -0.0021215 | -0.0037823
2011-11-08 01:00 | 312 | 0.626 | 0.88 | 0.56 | 0 | 0.68 | 71.67 | 8.32 | 0 | 5.39 | 6.06 | 1.93 | 16 | 88.8 | 85.72 | 0.56 |  | 0.00019504 | -0.0020793 |  | 1.7802 | 1.575
2011-11-08 02:00 | 312 | -0.34 | 0.93 | 0.55 | 0 | 1.36 | 17.32 | 12.78 | 0 | 5.33 | 6.06 | 2.68 | 113 | 0.02 | 85.69 | 0.55 |  | 0.0008705 | -0.0010044
2011-11-08 03:00 | 312 | -0.935 | 0.93 | 0.53 | 0 | 1.23 | 339.9 | 38.91 | 0 | 5.25 | 6.04 | 2.9 | 162 | 108.2 | 85.69 | 0.53 |  | 0.00025426 | -0.0014855
2011-11-08 04:00 | 312 | -2.21 | 0.95 | 0.49 | 0 | 0.65 | 331.4 | 8.84 | 0 | 5.18 | 6.02 | 1.63 | 213 | 313.2 | 85.72 | 0.49 |  | -0.0019962 | -0.003299
2011-11-08 05:00 | 312 | -3.771 | 0.95 | 0.44 | 0 | 0.64 | 6.47 | 11.71 | 0 | 5.1 | 5.99 | 1.85 | 244 | 0.02 | 85.76 | 0.44 |  | -0.0021107 | -0.0032464
2011-11-08 06:00 | 312 | -3.923 | 0.96 | 0.44 | 0 | 0.74 | 318.6 | 11.27 | 0 | 5 | 5.96 | 1.48 | 317 | 319 | 85.79 | 0.44 |  | -0.002093 | -0.0031704
2011-11-08 07:00 | 312 | -4.727 | 0.96 | 0.41 | 0.37 | 0.86 | 339.6 | 11.51 | 0 | 4.89 | 5.91 | 1.63 | 367 | 319 | 85.83 | 0.41 |  | -0.00038477 | -0.0012617
2011-11-08 08:00 | 312 | -2.762 | 0.93 | 0.47 | 7.5 | 0.61 | 354.7 | 12.36 | 0 | 4.78 | 5.86 | 1.4 | 430 | 353.5 | 85.9 | 0.47 |  | 0.044886 | 0.044005
2011-11-08 09:00 | 312 | 0.989 | 0.8 | 0.53 | 17.26 | 0.21 | 258.3 | 10.88 | 0 | 4.69 | 5.79 | 1.25 | 528 | 260.6 | 85.96 | 0.53 |  | 0.13311 | 0.13177
2011-11-08 10:00 | 312 | 2.746 | 0.76 | 0.57 | 25.54 | 0.47 | 245.8 | 18.42 | 0 | 4.66 | 5.72 | 1.78 | 564 | 219.6 | 85.98 | 0.57 |  | 0.17337 | 0.16956
2011-11-08 11:00 | 312 | 4.25 | 0.7 | 0.58 | 30.91 | 0.48 | 204 | 27.38 | 0 | 4.87 | 5.67 | 1.93 | 659 | 194.8 | 85.99 | 0.58 |  | 0.23007 | 0.22477
2011-11-08 12:00 | 312 | 5.71 | 0.62 | 0.56 | 33.3 | 0.83 | 325 | 48.21 | 0 | 5.36 | 5.67 | 2.9 | 710 | 34.07 | 85.95 | 0.56 |  | 0.26754 | 0.25521
2011-11-08 13:00 | 312 | 6.749 | 0.54 | 0.53 | 32.41 | 1.18 | 82.5 | 45.22 | 0 | 5.85 | 5.76 | 3.35 | 743 | 83.3 | 85.86 | 0.53 |  | 0.27834 | 0.25719
2011-11-08 14:00 | 312 | 7.881 | 0.45 | 0.48 | 27.76 | 1.01 | 146.4 | 38.08 | 0 | 6.21 | 5.91 | 2.75 | 784 | 116.4 | 85.82 | 0.48 |  | 0.25173 | 0.22855
2011-11-08 15:00 | 312 | 9.04 | 0.39 | 0.45 | 20.37 | 0.78 | 319.2 | 28.08 | 0 | 6.43 | 6.06 | 2.53 | 885 | 288.8 | 85.81 | 0.45 |  | 0.18841 | 0.16696
2011-11-08 16:00 | 312 | 7.754 | 0.43 | 0.45 | 11.02 | 1.54 | 121.5 | 15.67 | 0 | 6.51 | 6.21 | 3.13 | 901 | 139.8 | 85.86 | 0.45 |  | 0.12668 | 0.090907
2011-11-08 17:00 | 312 | 5.733 | 0.53 | 0.48 | 1.93 | 0.44 | 102.2 | 24.38 | 0 | 6.42 | 6.34 | 2 | 964 | 92.8 | 85.93 | 0.48 |  | -0.0061697 | -0.014847
2011-11-08 18:00 | 312 | 2.149 | 0.67 | 0.47 | 0.01 | 1.27 | 55.57 | 13.99 | 0 | 6.19 | 6.41 | 3.95 | 1041 | 57.81 | 86.05 | 0.47 |  | 0.00025229 | -0.010121
2011-11-08 19:00 | 312 | 1.684 | 0.58 | 0.4 | 0 | 2.87 | 18.68 | 9.14 | 0 | 5.97 | 6.43 | 4.78 | 1087 | 12.66 | 86.18 | 0.4 |  | 0.018835 | 0.0084964
2011-11-08 20:00 | 312 | 0.486 | 0.62 | 0.39 | 0 | 3.04 | 11.82 | 19.27 | 0 | 5.75 | 6.41 | 6.8 | 1193 | 4.52 | 86.26 | 0.39 |  | 0.015996 | 0.0070498
2011-11-08 21:00 | 312 | 0.785 | 0.6 | 0.39 | 0 | 4.93 | 354.8 | 31.07 | 0 | 5.55 | 6.36 | 7.48 | 1204 | 2.93 | 86.32 | 0.39 |  | 0.023212 | 0.01569
2011-11-08 22:00 | 312 | 0.506 | 0.6 | 0.38 | 0 | 4.71 | 354.5 | 26.51 | 0 | 5.35 | 6.29 | 6.88 | 1261 | 342.3 | 86.4 | 0.38 |  | 0.022556 | 0.014962
2011-11-08 23:00 | 312 | -0.788 | 0.64 | 0.37 | 0 | 2.85 | 340.4 | 15.44 | 0 | 5.21 | 6.22 | 5.68 | 1335 | 350.2 | 86.46 | 0.37 |  | 0.012463 | 0.0043223
2011-11-09 | 312 | -1.644 | 0.67 | 0.37 | 0 | 1.84 | 316.4 | 16.58 | 0 | 5.12 | 6.16 | 3.2 | 1388 | 334.1 | 86.5 | 0.36 |  | 0.004151 | -0.0039399
2011-11-09 01:00 | 313 | -2.036 | 0.69 | 0.36 | 0 | 1.4 | 288.9 | 18.16 | 0 | 5.01 | 6.09 | 3.28 | 2 | 292 | 86.54 | 0.36 |  | 0.00035077 | -0.0077418 |  | 1.7413 | 1.4089
2011-11-09 02:00 | 313 | -2.954 | 0.74 | 0.36 | 0 | 1.66 | 288 | 11.78 | 0 | 4.89 | 6.02 | 3.58 | 96 | 282.3 | 86.58 | 0.36 |  | 0.00045358 | -0.0066032
2011-11-09 03:00 | 313 | -3.671 | 0.82 | 0.38 | 0 | 1.7 | 278.6 | 10.4 | 0 | 4.76 | 5.96 | 3.05 | 179 | 309.4 | 86.59 | 0.38 |  | -0.0027175 | -0.0085987
2011-11-09 04:00 | 313 | -4.575 | 0.86 | 0.38 | 0 | 1.84 | 329.2 | 10.93 | 0 | 4.63 | 5.88 | 3.05 | 228 | 321.5 | 86.6 | 0.38 |  | -0.0041727 | -0.0091377
2011-11-09 05:00 | 313 | -4.582 | 0.84 | 0.37 | 0 | 1.65 | 316.2 | 8.88 | 0 | 4.5 | 5.8 | 2.98 | 245 | 330.2 | 86.64 | 0.37 |  | -0.0042017 | -0.0094733
2011-11-09 06:00 | 313 | -5.381 | 0.87 | 0.36 | 0 | 0.62 | 304.9 | 17.99 | 0 | 4.38 | 5.73 | 1.93 | 357 | 326.3 | 86.69 | 0.36 |  | -0.013265 | -0.017645
2011-11-09 07:00 | 313 | -5.955 | 0.89 | 0.35 | 0.37 | 0.88 | 327.2 | 20.43 | 0 | 4.26 | 5.65 | 2.38 | 384 | 328 | 86.74 | 0.35 |  | -0.0093538 | -0.013598
2011-11-09 08:00 | 313 | -3.682 | 0.82 | 0.38 | 7.36 | 0.2 | 149.9 | 28.09 | 0 | 4.14 | 5.57 | 1.55 | 425 | 110.6 | 86.82 | 0.38 |  | 0.017144 | 0.01606
2011-11-09 09:00 | 313 | -1.396 | 0.78 | 0.43 | 17.68 | 1.09 | 191.4 | 19.66 | 0 | 4.05 | 5.48 | 2.23 | 512 | 163.3 | 86.88 | 0.43 |  | 0.097165 | 0.090546
2011-11-09 10:00 | 313 | 1.939 | 0.6 | 0.42 | 26.14 | 0.88 | 212 | 23.7 | 0 | 4.01 | 5.39 | 2.3 | 593 | 229.5 | 86.91 | 0.42 |  | 0.1802 | 0.16844
2011-11-09 11:00 | 313 | 4.312 | 0.47 | 0.39 | 31.59 | 0.93 | 174.6 | 34.22 | 0 | 4.09 | 5.32 | 2.3 | 646 | 102.4 | 86.9 | 0.39 |  | 0.24923 | 0.23118
2011-11-09 12:00 | 313 | 6.845 | 0.39 | 0.39 | 33.68 | 0.94 | 234.9 | 42.35 | 0 | 4.55 | 5.29 | 2.6 | 703 | 263.1 | 86.86 | 0.39 |  | 0.29494 | 0.27192
2011-11-09 13:00 | 313 | 7.718 | 0.34 | 0.35 | 32.6 | 1.24 | 293.7 | 36.71 | 0 | 5.14 | 5.35 | 3.35 | 757 | 298.4 | 86.78 | 0.35 |  | 0.30796 | 0.27432
2011-11-09 14:00 | 313 | 8.15 | 0.31 | 0.34 | 28.06 | 1.4 | 189.3 | 56.02 | 0 | 5.6 | 5.48 | 4.18 | 821 | 189.7 | 86.73 | 0.34 |  | 0.281 | 0.24169
2011-11-09 15:00 | 313 | 8.41 | 0.3 | 0.33 | 20.57 | 1.43 | 207.4 | 24.33 | 0 | 5.87 | 5.65 | 3.5 | 899 | 210.2 | 86.69 | 0.33 |  | 0.22253 | 0.1809
2011-11-09 16:00 | 313 | 7.511 | 0.35 | 0.37 | 11.46 | 2.5 | 220.9 | 11.36 | 0 | 5.98 | 5.81 | 3.73 | 912 | 217.9 | 86.65 | 0.37 |  | 0.17744 | 0.1184
2011-11-09 17:00 | 313 | 4.827 | 0.46 | 0.4 | 2 | 1.44 | 228.6 | 13.94 | 0 | 5.91 | 5.94 | 2.75 | 962 | 214.7 | 86.65 | 0.4 |  | 0.02102 | 0.0073584
2011-11-09 18:00 | 313 | 2.515 | 0.5 | 0.37 | 0.01 | 0.57 | 267.6 | 4.78 | 0 | 5.72 | 6.02 | 1.33 | 1020 | 255 | 86.64 | 0.37 |  | -0.010814 | -0.02148
2011-11-09 19:00 | 313 | 0.21 | 0.61 | 0.38 | 0 | 0.37 | 12.37 | 9.3 | 0 | 5.49 | 6.05 | 1.4 | 1122 | 61.06 | 86.65 | 0.38 |  | -0.018875 | -0.025675
2011-11-09 20:00 | 313 | -2.694 | 0.76 | 0.38 | 0 | 1.04 | 35.97 | 14.79 | 0 | 5.27 | 6.03 | 1.7 | 1168 | 46.95 | 86.64 | 0.38 |  | -0.0065924 | -0.013588
2011-11-09 21:00 | 313 | -3.548 | 0.81 | 0.38 | 0 | 1.09 | 15.61 | 11.7 | 0 | 5.09 | 5.99 | 1.7 | 1204 | 26.58 | 86.65 | 0.38 |  | -0.0074006 | -0.013598
2011-11-09 22:00 | 313 | -5.008 | 0.88 | 0.37 | 0 | 0.86 | 343.2 | 14.89 | 0 | 4.92 | 5.93 | 2.23 | 1316 | 333.5 | 86.66 | 0.37 |  | -0.01109 | -0.01603
2011-11-09 23:00 | 313 | -5.621 | 0.89 | 0.36 | 0 | 1.2 | 331.6 | 11.97 | 0 | 4.76 | 5.85 | 2.23 | 1360 | 320.5 | 86.67 | 0.36 |  | -0.0083729 | -0.013153
2011-11-10 | 313 | -6.519 | 0.9 | 0.34 | 0 | 0.81 | 329.9 | 12.94 | 0 | 4.6 | 5.78 | 2.08 | 1438 | 331.8 | 86.63 | 0.34 |  | -0.011313 | -0.015631
2011-11-10 01:00 | 314 | -6.613 | 0.87 | 0.33 | 0 | 1.31 | 342.6 | 19.7 | 0 | 4.45 | 5.69 | 2.68 | 14 | 8.99 | 86.6 | 0.33 |  | -0.0069143 | -0.011526 |  | 1.9333 | 1.5249
2011-11-10 02:00 | 314 | -7.308 | 0.89 | 0.32 | 0 | 0.96 | 321.3 | 12.93 | 0 | 4.29 | 5.61 | 2.15 | 92 | 323 | 86.56 | 0.32 |  | -0.0095228 | -0.013771
2011-11-10 03:00 | 314 | -8.11 | 0.91 | 0.3 | 0 | 0.3 | 359.3 | 31.78 | 0 | 4.13 | 5.52 | 1.33 | 157 | 133.3 | 86.54 | 0.3 |  | -0.016802 | -0.019536
2011-11-10 04:00 | 314 | -8.17 | 0.92 | 0.3 | 0 | 0.2 | 345.2 | 11.66 | 0 | 3.95 | 5.43 | 1.4 | 230 | 333.2 | 86.49 | 0.3 |  | -0.018794 | -0.020884
2011-11-10 05:00 | 314 | -8.95 | 0.93 | 0.29 | 0 | 0.59 | 338.6 | 13.97 | 0 | 3.75 | 5.34 | 1.48 | 278 | 347.8 | 86.44 | 0.29 |  | -0.012373 | -0.015743
2011-11-10 06:00 | 314 | -8.97 | 0.91 | 0.28 | 0 | 0.61 | 327.7 | 11.41 | 0 | 3.59 | 5.23 | 1.78 | 314 | 344.9 | 86.39 | 0.28 |  | -0.011619 | -0.015219
2011-11-10 07:00 | 314 | -9.2 | 0.91 | 0.28 | 0.4 | 0.52 | 330.6 | 10.23 | 0 | 3.45 | 5.12 | 1.33 | 365 | 336.8 | 86.39 | 0.28 |  | -0.011647 | -0.014705
2011-11-10 08:00 | 314 | -6.72 | 0.86 | 0.32 | 8.13 | 0.82 | 322.9 | 9.02 | 0 | 3.3 | 5.01 | 1.7 | 428 | 297.8 | 86.39 | 0.32 |  | 0.021339 | 0.018851
2011-11-10 09:00 | 314 | -1.06 | 0.73 | 0.41 | 18.52 | 0.03 | 305.4 | 3.71 | 0 | 3.2 | 4.89 | 0.88 | 503 | 285.6 | 86.39 | 0.41 |  | 0.10002 | 0.099756
2011-11-10 10:00 | 314 | 2.374 | 0.61 | 0.44 | 26.27 | 0.27 | 173.8 | 28.64 | 0 | 3.16 | 4.78 | 1.85 | 595 | 195.1 | 86.33 | 0.44 |  | 0.17568 | 0.17182
2011-11-10 11:00 | 314 | 4.81 | 0.53 | 0.46 | 31.51 | 0.71 | 182.1 | 20.55 | 0 | 3.19 | 4.69 | 2.3 | 654 | 179.6 | 86.28 | 0.46 |  | 0.24505 | 0.2325
2011-11-10 12:00 | 314 | 8.17 | 0.41 | 0.44 | 33.76 | 1.27 | 178.8 | 22.51 | 0 | 3.48 | 4.63 | 2.53 | 719 | 197.3 | 86.19 | 0.44 |  | 0.31568 | 0.28474
2011-11-10 13:00 | 314 | 11.19 | 0.29 | 0.39 | 32.31 | 1.91 | 154.8 | 17.86 | 0 | 4.12 | 4.64 | 3.5 | 754 | 145.3 | 86.05 | 0.39 |  | 0.37135 | 0.31287
2011-11-10 14:00 | 314 | 13.77 | 0.22 | 0.34 | 27.41 | 1.8 | 189 | 17.49 | 0 | 4.68 | 4.75 | 3.35 | 819 | 189.2 | 85.93 | 0.34 |  | 0.36016 | 0.29262
2011-11-10 15:00 | 314 | 15.43 | 0.18 | 0.32 | 20.49 | 1.55 | 205.9 | 17.57 | 0 | 5.07 | 4.93 | 2.83 | 898 | 219.7 | 85.83 | 0.32 |  | 0.29202 | 0.2267
2011-11-10 16:00 | 314 | 15.42 | 0.18 | 0.32 | 11.26 | 1 | 211 | 11.98 | 0 | 5.32 | 5.12 | 3.13 | 904 | 206.6 | 85.76 | 0.32 |  | 0.1462 | 0.10189
2011-11-10 17:00 | 314 | 11.19 | 0.26 | 0.34 | 0.94 | 0.71 | 266.3 | 9.53 | 0 | 5.36 | 5.29 | 2.38 | 1008 | 259.8 | 85.71 | 0.34 |  | 0.0072202 | -0.01378
2011-11-10 18:00 | 314 | 6.823 | 0.33 | 0.32 | 0.01 | 1.51 | 314.1 | 14.14 | 0 | 5.2 | 5.42 | 2.3 | 1043 | 321 | 85.66 | 0.32 |  | 0.025837 | 0.0050093
2011-11-10 19:00 | 314 | 5.408 | 0.34 | 0.3 | 0 | 0.46 | 255.4 | 28.82 | 0 | 5.02 | 5.49 | 2 | 1083 | 242 | 85.64 | 0.3 |  | -0.013822 | -0.026949
2011-11-10 20:00 | 314 | 1.401 | 0.53 | 0.35 | 0 | 0.68 | 339.7 | 23.62 | 0 | 4.87 | 5.51 | 2.15 | 1155 | 350.2 | 85.63 | 0.35 |  | -0.0073118 | -0.018121
2011-11-10 21:00 | 314 | -1.012 | 0.69 | 0.39 | 0 | 0.72 | 321.4 | 50.35 | 0 | 4.72 | 5.5 | 1.78 | 1237 | 66.38 | 85.6 | 0.39 |  | -0.010213 | -0.018074
2011-11-10 22:00 | 314 | -1.764 | 0.71 | 0.38 | 0 | 0.95 | 4.31 | 40.19 | 0 | 4.57 | 5.47 | 2.68 | 1307 | 166.8 | 85.58 | 0.38 |  | -0.0065299 | -0.01439
2011-11-10 23:00 | 314 | -2.064 | 0.77 | 0.4 | 0 | 1.35 | 297.3 | 31.14 | 0 | 4.44 | 5.42 | 2.83 | 1368 | 338.4 | 85.57 | 0.4 |  | -0.0037438 | -0.011057
2011-11-11 | 314 | 0.061 | 0.62 | 0.38 | 0 | 1.33 | 339.3 | 42.77 | 0 | 4.31 | 5.36 | 4.55 | 1395 | 22.66 | 85.53 | 0.38 |  | 0.0020224 | -0.0081017
2011-11-11 01:00 | 315 | -1.989 | 0.77 | 0.41 | 0 | 0.91 | 312.2 | 30.83 | 0 | 4.2 | 5.3 | 2.23 | 16 | 330.6 | 85.52 | 0.41 |  | -0.0092619 | -0.016179 |  | 2.055 | 1.6892
2011-11-11 02:00 | 315 | -2.936 | 0.77 | 0.38 | 0 | 1.11 | 331.5 | 24.93 | 0 | 4.12 | 5.24 | 3.2 | 84 | 37.53 | 85.49 | 0.38 |  | -0.0063037 | -0.013137
2011-11-11 03:00 | 315 | -2.427 | 0.7 | 0.36 | 0 | 1.59 | 288.9 | 22.76 | 0 | 4.02 | 5.19 | 3.35 | 151 | 33.21 | 85.48 | 0.36 |  | 0.00073381 | -0.0070515
2011-11-11 04:00 | 315 | -2.121 | 0.65 | 0.34 | 0 | 1.53 | 329.8 | 23.53 | 0 | 3.91 | 5.13 | 3.13 | 199 | 276 | 85.43 | 0.34 |  | 0.0025362 | -0.0060537
2011-11-11 05:00 | 315 | -2.467 | 0.65 | 0.33 | 0 | 1.47 | 47.08 | 50.24 | 0 | 3.8 | 5.07 | 3.65 | 279 | 125.7 | 85.4 | 0.33 |  | 0.0020214 | -0.0064547
2011-11-11 06:00 | 315 | -3.243 | 0.68 | 0.33 | 0 | 0.39 | 19.79 | 29.56 | 0 | 3.7 | 5 | 1.85 | 337 | 271.7 | 85.45 | 0.33 |  | -0.016619 | -0.02216
2011-11-11 07:00 | 315 | -4.372 | 0.75 | 0.33 | 0.51 | 0.78 | 356.5 | 28.78 | 0 | 3.59 | 4.94 | 1.85 | 373 | 60.18 | 85.42 | 0.33 |  | -0.0075556 | -0.01345
2011-11-11 08:00 | 315 | -1.269 | 0.73 | 0.41 | 8.45 | 0.83 | 352.7 | 23.23 | 0 | 3.49 | 4.87 | 2.68 | 466 | 76.39 | 85.41 | 0.41 |  | 0.035473 | 0.028858
2011-11-11 09:00 | 315 | 3.201 | 0.52 | 0.4 | 18.32 | 0.78 | 71.29 | 44.41 | 0 | 3.42 | 4.79 | 2 | 482 | 83.3 | 85.42 | 0.4 |  | 0.13217 | 0.11858
2011-11-11 10:00 | 315 | 7.284 | 0.31 | 0.31 | 22.73 | 0.42 | 110 | 33.81 | 0 | 3.4 | 4.72 | 1.93 | 540 | 41.73 | 85.36 | 0.31 |  | 0.19035 | 0.17742
2011-11-11 11:00 | 315 | 10.13 | 0.25 | 0.31 | 30.64 | 0.99 | 98.5 | 28.66 | 0 | 3.54 | 4.66 | 2.3 | 607 | 101.9 | 85.32 | 0.31 |  | 0.30765 | 0.27384
2011-11-11 12:00 | 315 | 13.77 | 0.18 | 0.28 | 33.88 | 0.67 | 141.4 | 45.6 | 0 | 4.11 | 4.65 | 2.38 | 675 | 98.7 | 85.21 | 0.28 |  | 0.35173 | 0.32289
2011-11-11 13:00 | 315 | 14.97 | 0.14 | 0.23 | 31.82 | 1.02 | 82.7 | 33.8 | 0 | 4.78 | 4.73 | 3.13 | 732 | 29.64 | 85.1 | 0.23 |  | 0.3694 | 0.32292
2011-11-11 14:00 | 315 | 15.65 | 0.12 | 0.22 | 20.8 | 1.25 | 56.04 | 25.23 | 0 | 5.29 | 4.91 | 3.35 | 791 | 41.12 | 85.01 | 0.22 |  | 0.3039 | 0.2458
2011-11-11 15:00 | 315 | 14.9 | 0.16 | 0.28 | 10.6 | 0.57 | 9.07 | 17.78 | 0 | 5.56 | 5.12 | 1.78 | 842 | 26.68 | 84.92 | 0.28 |  | 0.1526 | 0.12631
2011-11-11 16:00 | 315 | 12.52 | 0.25 | 0.37 | 5.16 | 0.77 | 2.87 | 10.14 | 0 | 5.68 | 5.31 | 1.4 | 953 | 20.49 | 84.88 | 0.37 |  | 0.097465 | 0.06816
2011-11-11 17:00 | 315 | 9.61 | 0.29 | 0.34 | 1.08 | 1.27 | 360 | 11.62 | 0 | 5.66 | 5.47 | 1.78 | 984 | 0.02 | 84.83 | 0.34 |  | 0.050187 | 0.032456
2011-11-11 18:00 | 315 | 3.864 | 0.56 | 0.44 | 0.01 | 1.55 | 319.4 | 17.02 | 0 | 5.48 | 5.58 | 2.98 | 1069 | 316.7 | 84.77 | 0.44 |  | 0.022809 | 0.013291
2011-11-11 19:00 | 315 | 2.71 | 0.58 | 0.43 | 0 | 2.4 | 344 | 14.99 | 0 | 5.25 | 5.63 | 3.5 | 1134 | 348 | 84.72 | 0.43 |  | 0.025346 | 0.017354
2011-11-11 20:00 | 315 | 0.599 | 0.65 | 0.41 | 0 | 2.24 | 335.5 | 13.31 | 0 | 5.06 | 5.63 | 3.88 | 1195 | 309.8 | 84.68 | 0.41 |  | 0.017784 | 0.011566
2011-11-11 21:00 | 315 | -0.813 | 0.72 | 0.42 | 0 | 2.51 | 306 | 16.07 | 0 | 4.89 | 5.61 | 3.65 | 1204 | 319.2 | 84.64 | 0.42 |  | 0.012319 | 0.0078077
2011-11-11 22:00 | 315 | -0.067 | 0.72 | 0.44 | 0 | 1.91 | 306.6 | 14.61 | 0 | 4.74 | 5.56 | 3.28 | 1263 | 321.6 | 84.65 | 0.44 |  | 0.011097 | 0.00601
2011-11-11 23:00 | 315 | -0.833 | 0.77 | 0.44 | 0 | 1.09 | 335.2 | 38.46 | 0 | 4.62 | 5.51 | 2.6 | 1340 | 7.59 | 84.58 | 0.44 |  | 0.0042158 | -0.00017943
2011-11-12 | 315 | -1.076 | 0.77 | 0.43 | 0 | 1.19 | 311.6 | 29.89 | 0 | 4.54 | 5.46 | 3.2 | 1435 | 338.8 | 84.52 | 0.43 |  | 0.0049875 | 0.00056833
2011-11-12 01:00 | 316 | -1.274 | 0.78 | 0.43 | 0 | 1.02 | 328.8 | 48.71 | 0 | 4.47 | 5.41 | 3.65 | 2 | 331.1 | 84.46 | 0.43 |  | 0.0033236 | -0.00084664 |  | 3.6433 | 2.6017
2011-11-12 02:00 | 316 | -1.315 | 0.82 | 0.46 | 0 | 0.68 | 152.8 | 30.59 | 0 | 4.4 | 5.37 | 2.53 | 119 | 4.81 | 84.42 | 0.46 |  | -0.0013489 | -0.0045367
2011-11-12 03:00 | 316 | -0.93 | 0.83 | 0.47 | 0 | 1.11 | 38.05 | 35.79 | 0 | 4.35 | 5.32 | 3.8 | 125 | 270.3 | 84.38 | 0.47 |  | 0.0019472 | -0.0017336
2011-11-12 04:00 | 316 | -0.114 | 0.77 | 0.47 | 0 | 0.78 | 20.3 | 26.8 | 0 | 4.3 | 5.28 | 3.43 | 182 | 352.8 | 84.31 | 0.47 |  | 0.0013587 | -0.0027878
2011-11-12 05:00 | 316 | -0.409 | 0.77 | 0.46 | 0 | 1.11 | 218.9 | 34.76 | 0 | 4.27 | 5.24 | 3.73 | 259 | 201.7 | 84.3 | 0.46 |  | 0.004034 | -0.00034395
2011-11-12 06:00 | 316 | -1.485 | 0.8 | 0.44 | 0 | 1.27 | 33.61 | 39.3 | 0 | 4.24 | 5.21 | 3.5 | 330 | 22.97 | 84.27 | 0.44 |  | 0.0035841 | -0.00026085
2011-11-12 07:00 | 316 | -1.326 | 0.79 | 0.44 | 0.44 | 0.86 | 102.1 | 49.27 | 0 | 4.2 | 5.18 | 3.2 | 386 | 82.9 | 84.23 | 0.44 |  | 0.0028191 | -0.00060219
2011-11-12 08:00 | 316 | 1.133 | 0.74 | 0.49 | 8.15 | 0.84 | 36.1 | 24.52 | 0 | 4.15 | 5.14 | 2.68 | 479 | 35.76 | 84.25 | 0.49 |  | 0.063814 | 0.056546
2011-11-12 09:00 | 316 | 7.171 | 0.49 | 0.5 | 16.52 | 1.65 | 112.1 | 33.54 | 0 | 4.13 | 5.1 | 5.3 | 523 | 184 | 84.23 | 0.5 |  | 0.19761 | 0.16534
2011-11-12 10:00 | 316 | 10.12 | 0.39 | 0.49 | 24.6 | 1.79 | 125.3 | 20.7 | 0 | 4.29 | 5.06 | 3.8 | 598 | 154.5 | 84.24 | 0.49 |  | 0.27224 | 0.22643
2011-11-12 11:00 | 316 | 13.94 | 0.25 | 0.4 | 29.91 | 2.78 | 132.6 | 15.99 | 0 | 4.75 | 5.07 | 5.08 | 644 | 121.8 | 84.21 | 0.4 |  | 0.43027 | 0.33757
2011-11-12 12:00 | 316 | 15.55 | 0.19 | 0.34 | 21.83 | 3.51 | 137.6 | 13.67 | 0 | 5.23 | 5.15 | 6.05 | 683 | 137.9 | 84.12 | 0.34 |  | 0.46018 | 0.33311
2011-11-12 13:00 | 316 | 16.94 | 0.2 | 0.39 | 25.24 | 1.9 | 260.5 | 28.83 | 0 | 5.5 | 5.29 | 5.75 | 766 | 282.1 | 84.08 | 0.39 |  | 0.39558 | 0.31652
2011-11-12 14:00 | 316 | 15.7 | 0.26 | 0.47 | 15.6 | 3.65 | 251.8 | 27.09 | 0 | 5.84 | 5.43 | 10.93 | 829 | 268.3 | 84.02 | 0.47 |  | 0.39721 | 0.27692
2011-11-12 15:00 | 316 | 16.38 | 0.23 | 0.43 | 20.44 | 5.46 | 265 | 13.28 | 0 | 6.02 | 5.59 | 9.72 | 841 | 264.9 | 83.96 | 0.43 |  | 0.5138 | 0.34184
2011-11-12 16:00 | 316 | 15.05 | 0.25 | 0.42 | 9.08 | 8.62 | 234.2 | 13.98 | 0 | 6.12 | 5.74 | 13.7 | 912 | 217.2 | 83.91 | 0.42 |  | 0.51494 | 0.29996
2011-11-12 17:00 | 316 | 12.47 | 0.32 | 0.46 | 1.9 | 5.8 | 247 | 14.28 | 0 | 6.05 | 5.86 | 12.12 | 960 | 218.2 | 83.88 | 0.46 |  | 0.096001 | 0.075453
2011-11-12 18:00 | 316 | 9.83 | 0.39 | 0.48 | 0 | 2.79 | 247.3 | 18.98 | 0 | 5.92 | 5.94 | 6.88 | 1065 | 192.7 | 84.04 | 0.48 |  | 0.047436 | 0.02551
2011-11-12 19:00 | 316 | 9.41 | 0.39 | 0.46 | 0.01 | 3.07 | 252.3 | 16.37 | 0 | 5.79 | 5.97 | 6.88 | 1135 | 255.1 | 84.01 | 0.46 |  | 0.050218 | 0.029079
2011-11-12 20:00 | 316 | 8.31 | 0.43 | 0.47 | 0.01 | 3.79 | 294.9 | 11.73 | 0 | 5.66 | 5.98 | 7.78 | 1145 | 287.1 | 83.97 | 0.47 |  | 0.049477 | 0.031707
2011-11-12 21:00 | 316 | 7.594 | 0.48 | 0.5 | 0 | 3.84 | 282.3 | 21.19 | 0 | 5.52 | 5.97 | 10.25 | 1259 | 6.7 | 83.94 | 0.5 |  | 0.042726 | 0.026855
2011-11-12 22:00 | 316 | 4.071 | 0.68 | 0.55 | 0 | 7.82 | 348.4 | 28.16 | 0 | 5.42 | 5.94 | 13.1 | 1263 | 341.9 | 84.07 | 0.55 |  | 0.02686 | 0.020202
2011-11-12 23:00 | 316 | 3.901 | 0.54 | 0.43 | 0 | 6.28 | 2.14 | 27.34 | 0 | 5.31 | 5.91 | 9.58 | 1327 | 263.8 | 84.03 | 0.43 |  | 0.037479 | 0.02824
2011-11-13 | 316 | 2.813 | 0.52 | 0.39 | 0 | 4.62 | 5.51 | 24.52 | 0 | 5.15 | 5.88 | 7.7 | 1383 | 0.07 | 83.94 | 0.39 |  | 0.031789 | 0.021567
2011-11-13 01:00 | 317 | 2.673 | 0.54 | 0.4 | 0 | 2.52 | 343.8 | 46.37 | 0 | 5.01 | 5.83 | 5.3 | 46 | 332.9 | 83.93 | 0.4 |  | 0.019687 | 0.0073716 |  | 2.1311 | 1.5407
2011-11-13 02:00 | 317 | 3.574 | 0.5 | 0.39 | 0 | 2.95 | 2.57 | 53.36 | 0 | 4.91 | 5.78 | 6.28 | 70 | 11.26 | 83.94 | 0.39 |  | 0.027387 | 0.01415
2011-11-13 03:00 | 317 | 2.204 | 0.58 | 0.41 | 0 | 1.58 | 132.8 | 25.28 | 0 | 4.85 | 5.72 | 3.8 | 162 | 123.4 | 83.95 | 0.41 |  | 0.007891 | -0.0043224
2011-11-13 04:00 | 317 | 0.404 | 0.67 | 0.42 | 0 | 1.51 | 133.7 | 56.65 | 0 | 4.8 | 5.68 | 3.28 | 200 | 139 | 83.97 | 0.42 |  | 0.0016442 | -0.0080852
2011-11-13 05:00 | 317 | 0.289 | 0.68 | 0.42 | 0 | 1.78 | 146.8 | 23.96 | 0 | 4.74 | 5.64 | 3.65 | 278 | 169.2 | 84.01 | 0.42 |  | 0.0039854 | -0.0054979
2011-11-13 06:00 | 317 | 0.475 | 0.69 | 0.43 | 0 | 1.8 | 126.3 | 39.31 | 0 | 4.68 | 5.6 | 4.78 | 319 | 153.2 | 84.07 | 0.43 |  | 0.0038574 | -0.0056127
2011-11-13 07:00 | 317 | 1.023 | 0.67 | 0.44 | 0.18 | 3.09 | 164.9 | 18.83 | 0 | 4.61 | 5.55 | 5.53 | 414 | 194.2 | 84.09 | 0.44 |  | 0.013058 | 0.0044413
2011-11-13 08:00 | 317 | 1.75 | 0.64 | 0.44 | 2.36 | 2.05 | 82.6 | 37.24 | 0 | 4.56 | 5.5 | 4.63 | 470 | 108 | 84.15 | 0.44 |  | 0.014879 | 0.0064984
2011-11-13 09:00 | 317 | 2.322 | 0.64 | 0.46 | 6.79 | 2.2 | 76.16 | 16.15 | 0 | 4.56 | 5.45 | 3.88 | 527 | 49.16 | 84.18 | 0.46 |  | 0.063102 | 0.038723
2011-11-13 10:00 | 317 | 4.509 | 0.59 | 0.5 | 13.31 | 2.54 | 55.91 | 15.82 | 0 | 4.68 | 5.42 | 4.33 | 600 | 62.06 | 84.2 | 0.5 |  | 0.15536 | 0.12248
2011-11-13 11:00 | 317 | 7.676 | 0.49 | 0.51 | 14.1 | 2.78 | 65.85 | 12.85 | 0 | 4.92 | 5.41 | 4.63 | 610 | 30.87 | 84.2 | 0.51 |  | 0.21459 | 0.1637
2011-11-13 12:00 | 317 | 11.26 | 0.38 | 0.5 | 27.72 | 3.01 | 56.27 | 16.74 | 0 | 5.22 | 5.44 | 5 | 680 | 76.22 | 84.19 | 0.51 |  | 0.3664 | 0.29153
2011-11-13 13:00 | 317 | 12.57 | 0.32 | 0.47 | 22.99 | 2.4 | 38.82 | 16.68 | 0 | 5.66 | 5.52 | 4.03 | 729 | 26.63 | 84.13 | 0.47 |  | 0.33925 | 0.26794
2011-11-13 14:00 | 317 | 12.72 | 0.31 | 0.46 | 12.08 | 1.28 | 69.38 | 18.76 | 0 | 5.99 | 5.64 | 3.13 | 781 | 46.77 | 84.07 | 0.46 |  | 0.2054 | 0.16254
2011-11-13 15:00 | 317 | 14.4 | 0.28 | 0.47 | 19.47 | 1 | 270 | 38.07 | 0 | 6.21 | 5.77 | 3.2 | 877 | 300.6 | 84.07 | 0.47 |  | 0.22735 | 0.19005
2011-11-13 16:00 | 317 | 14.44 | 0.29 | 0.48 | 14.21 | 2.13 | 272.4 | 37.11 | 0 | 6.44 | 5.91 | 7.18 | 955 | 260.4 | 84.07 | 0.48 |  | 0.24483 | 0.17234
2011-11-13 17:00 | 317 | 10.01 | 0.41 | 0.5 | 2.23 | 3.02 | 355.7 | 20.57 | 0 | 6.47 | 6.05 | 5.38 | 999 | 16.79 | 84.13 | 0.5 |  | 0.056872 | 0.038462
2011-11-13 18:00 | 317 | 5.336 | 0.59 | 0.52 | 0.01 | 1.83 | 334.6 | 10.14 | 0 | 6.26 | 6.16 | 5 | 1049 | 346.4 | 84.2 | 0.52 |  | 0.013527 | -0.00018771
2011-11-13 19:00 | 317 | 3.698 | 0.65 | 0.52 | 0 | 2.23 | 341.1 | 19.77 | 0 | 6 | 6.21 | 5.53 | 1136 | 340.8 | 84.27 | 0.52 |  | 0.011424 | 0.00035698
2011-11-13 20:00 | 317 | 5.577 | 0.65 | 0.59 | 0 | 5.15 | 307 | 11.9 | 0 | 5.75 | 6.2 | 8.53 | 1173 | 341 | 84.33 | 0.59 |  | 0.02737 | 0.017982
2011-11-13 21:00 | 317 | 4.961 | 0.63 | 0.54 | 0 | 4.24 | 303.1 | 10.27 | 0 | 5.59 | 6.16 | 6.88 | 1229 | 331.6 | 84.39 | 0.54 |  | 0.026287 | 0.015946
2011-11-13 22:00 | 317 | 3.419 | 0.63 | 0.49 | 0 | 2.21 | 284.1 | 12.98 | 0 | 5.45 | 6.11 | 4.63 | 1275 | 288.3 | 84.47 | 0.49 |  | 0.012782 | 0.001425
2011-11-13 23:00 | 317 | 3.926 | 0.53 | 0.43 | 0 | 3.2 | 283.9 | 13.26 | 0 | 5.3 | 6.06 | 6.35 | 1329 | 259.1 | 84.54 | 0.43 |  | 0.027363 | 0.0151
2011-11-14 | 317 | 4.861 | 0.41 | 0.35 | 0 | 4.5 | 292.2 | 11.49 | 0 | 5.13 | 6 | 8.37 | 1409 | 296.4 | 84.59 | 0.36 |  | 0.046769 | 0.033354
2011-11-14 01:00 | 318 | 5.627 | 0.34 | 0.31 | 0 | 4.5 | 285.5 | 10.33 | 0 | 4.98 | 5.93 | 7.7 | 1 | 310.3 | 84.62 | 0.31 |  | 0.05513 | 0.039892 |  | 4.2188 | 2.7697
2011-11-14 02:00 | 318 | 3.414 | 0.42 | 0.33 | 0 | 2.63 | 277 | 11.59 | 0 | 4.87 | 5.86 | 3.95 | 111 | 298.2 | 84.63 | 0.33 |  | 0.030564 | 0.016154
2011-11-14 03:00 | 318 | 1.661 | 0.48 | 0.33 | 0 | 1.96 | 270 | 8.83 | 0 | 4.77 | 5.79 | 4.4 | 179 | 273.6 | 84.65 | 0.33 |  | 0.018059 | 0.0052509
2011-11-14 04:00 | 318 | 3.826 | 0.39 | 0.31 | 0 | 3.87 | 290.2 | 11.25 | 0 | 4.68 | 5.73 | 7.7 | 232 | 298.6 | 84.67 | 0.31 |  | 0.042647 | 0.029009
2011-11-14 05:00 | 318 | 4.218 | 0.37 | 0.31 | 0 | 2.88 | 276.6 | 10.55 | 0 | 4.54 | 5.65 | 6.58 | 243 | 278.7 | 84.7 | 0.31 |  | 0.037801 | 0.022159
2011-11-14 06:00 | 318 | 3.683 | 0.38 | 0.3 | 0 | 2.46 | 284.6 | 12.33 | 0 | 4.49 | 5.59 | 5.3 | 350 | 296.6 | 84.71 | 0.3 |  | 0.032691 | 0.017008
2011-11-14 07:00 | 318 | 3.76 | 0.35 | 0.28 | 0.13 | 2.28 | 284.9 | 16.85 | 0 | 4.42 | 5.53 | 5.53 | 380 | 309 | 84.66 | 0.28 |  | 0.033078 | 0.016732
2011-11-14 08:00 | 318 | 4.047 | 0.33 | 0.27 | 5.63 | 0.82 | 227 | 19.59 | 0 | 4.37 | 5.47 | 2.38 | 455 | 202.1 | 84.7 | 0.27 |  | 0.02923 | 0.018815
2011-11-14 09:00 | 318 | 7.796 | 0.3 | 0.32 | 16.15 | 1.75 | 275 | 16.7 | 0 | 4.37 | 5.42 | 3.13 | 510 | 305.5 | 84.74 | 0.32 |  | 0.19587 | 0.14755
2011-11-14 10:00 | 318 | 11.43 | 0.21 | 0.29 | 24.44 | 2.74 | 263.7 | 16.48 | 0 | 4.57 | 5.37 | 4.63 | 598 | 256.4 | 84.78 | 0.29 |  | 0.35677 | 0.26807
2011-11-14 11:00 | 318 | 12.72 | 0.17 | 0.24 | 31.15 | 5.99 | 260.3 | 13.25 | 0 | 4.93 | 5.38 | 10.48 | 639 | 257.9 | 84.75 | 0.24 |  | 0.57539 | 0.4027
2011-11-14 12:00 | 318 | 13.08 | 0.16 | 0.24 | 32.96 | 7.41 | 259 | 13.04 | 0 | 5.26 | 5.45 | 12.05 | 678 | 273 | 84.67 | 0.24 |  | 0.6424 | 0.44211
2011-11-14 13:00 | 318 | 13.51 | 0.15 | 0.23 | 31.8 | 8.23 | 263.2 | 10.99 | 0 | 5.51 | 5.55 | 12.87 | 759 | 264.1 | 84.57 | 0.23 |  | 0.67532 | 0.45574
2011-11-14 14:00 | 318 | 13.93 | 0.15 | 0.24 | 27.15 | 6.48 | 259.7 | 13.43 | 0 | 5.69 | 5.66 | 10.62 | 788 | 257.8 | 84.48 | 0.24 |  | 0.59765 | 0.40406
2011-11-14 15:00 | 318 | 13.52 | 0.18 | 0.28 | 19.74 | 5.98 | 250 | 13.43 | 0 | 5.82 | 5.76 | 10.78 | 841 | 251 | 84.42 | 0.28 |  | 0.50416 | 0.3288
2011-11-14 16:00 | 318 | 12.22 | 0.23 | 0.32 | 12.21 | 5.7 | 250.3 | 12.35 | 0 | 5.85 | 5.85 | 9.8 | 956 | 259.2 | 84.41 | 0.32 |  | 0.39617 | 0.24257
2011-11-14 17:00 | 318 | 9.32 | 0.32 | 0.37 | 1.45 | 4.05 | 247.8 | 13.28 | 0 | 5.79 | 5.93 | 8.37 | 963 | 261.5 | 84.47 | 0.37 |  | 0.070639 | 0.05114
2011-11-14 18:00 | 318 | 6.019 | 0.43 | 0.4 | 0.01 | 0.93 | 235.1 | 12.36 | 0 | 5.63 | 5.97 | 2.98 | 1030 | 251 | 84.51 | 0.4 |  | 0.0036201 | -0.012655
2011-11-14 19:00 | 318 | 3.529 | 0.51 | 0.4 | 0 | 0.17 | 84.7 | 14.13 | 0 | 5.42 | 5.97 | 1.55 | 1113 | 16.09 | 84.53 | 0.4 |  | -0.0313 | -0.036361
2011-11-14 20:00 | 318 | 2.142 | 0.58 | 0.41 | 0 | 0.24 | 281 | 18.2 | 0 | 5.18 | 5.95 | 1.55 | 1199 | 289.9 | 84.57 | 0.41 |  | -0.026065 | -0.031846
2011-11-14 21:00 | 318 | 2.256 | 0.55 | 0.39 | 0 | 1.55 | 310.2 | 21.04 | 0 | 4.96 | 5.9 | 3.28 | 1232 | 0.48 | 84.61 | 0.39 |  | 0.0095404 | -0.0030633
2011-11-14 22:00 | 318 | -0.013 | 0.62 | 0.38 | 0 | 0.96 | 7.05 | 47.16 | 0 | 4.82 | 5.82 | 3.2 | 1299 | 176.4 | 84.67 | 0.38 |  | -0.0037769 | -0.013458
2011-11-14 23:00 | 318 | -1.146 | 0.68 | 0.38 | 0 | 0.67 | 21.13 | 55.19 | 0 | 4.67 | 5.75 | 2.68 | 1375 | 180.8 | 84.69 | 0.38 |  | -0.010845 | -0.018596
2011-11-15 | 318 | -1.974 | 0.71 | 0.38 | 0 | 0.47 | 27.49 | 25.28 | 0 | 4.51 | 5.67 | 2 | 1384 | 306.2 | 84.69 | 0.38 |  | -0.015986 | -0.022075
2011-11-15 01:00 | 319 | -3.583 | 0.79 | 0.37 | 0 | 0.93 | 6.38 | 32 | 0 | 4.36 | 5.59 | 2.75 | 15 | 346 | 84.67 | 0.37 |  | -0.0086127 | -0.014909 |  | 4.1509 | 2.734
2011-11-15 02:00 | 319 | -2.039 | 0.68 | 0.36 | 0 | 0.72 | 9.45 | 25.71 | 0 | 4.22 | 5.5 | 2.23 | 115 | 20.04 | 84.67 | 0.36 |  | -0.0095786 | -0.017107
2011-11-15 03:00 | 319 | -2.93 | 0.73 | 0.36 | 0 | 0.48 | 14.45 | 11.67 | 0 | 4.08 | 5.41 | 1.78 | 171 | 21.44 | 84.69 | 0.36 |  | -0.015234 | -0.021038
2011-11-15 04:00 | 319 | -3.414 | 0.75 | 0.36 | 0 | 0.87 | 29.79 | 15.79 | 0 | 3.93 | 5.33 | 2.15 | 201 | 8.94 | 84.74 | 0.36 |  | -0.008549 | -0.015149
2011-11-15 05:00 | 319 | 3.116 | 0.47 | 0.35 | 0 | 3.86 | 284.9 | 15.03 | 0 | 3.81 | 5.23 | 12.12 | 271 | 289.4 | 84.82 | 0.35 |  | 0.034786 | 0.022681
2011-11-15 06:00 | 319 | 5.857 | 0.33 | 0.31 | 0 | 5.03 | 295.3 | 10.88 | 0 | 3.69 | 5.13 | 8.45 | 349 | 271.9 | 84.84 | 0.31 |  | 0.058566 | 0.043592
2011-11-15 07:00 | 319 | 6.247 | 0.31 | 0.29 | 0.22 | 6.22 | 288.8 | 10.55 | 0 | 3.62 | 5.04 | 10.4 | 398 | 281.4 | 84.88 | 0.29 |  | 0.06786 | 0.053737
2011-11-15 08:00 | 319 | 6.581 | 0.31 | 0.3 | 6.21 | 4.79 | 303.1 | 9.8 | 0 | 3.63 | 4.96 | 8.83 | 420 | 291.5 | 84.95 | 0.3 |  | 0.073387 | 0.062403
2011-11-15 09:00 | 319 | 8.35 | 0.27 | 0.3 | 16.22 | 7.38 | 302 | 10.49 | 0 | 3.74 | 4.9 | 11.15 | 532 | 291.4 | 85.01 | 0.3 |  | 0.38757 | 0.24579
2011-11-15 10:00 | 319 | 9.58 | 0.25 | 0.3 | 24.72 | 8 | 303.8 | 11.45 | 0 | 3.97 | 4.88 | 11.6 | 565 | 306.3 | 85.02 | 0.3 |  | 0.47959 | 0.31902
2011-11-15 11:00 | 319 | 10.27 | 0.23 | 0.29 | 30.44 | 7.94 | 305.9 | 11.76 | 0 | 4.3 | 4.91 | 10.78 | 603 | 292.4 | 85.09 | 0.29 |  | 0.53555 | 0.36686
2011-11-15 12:00 | 319 | 10.97 | 0.23 | 0.3 | 32.96 | 7.27 | 307.5 | 12.08 | 0 | 4.67 | 4.98 | 11.6 | 690 | 309.3 | 85.09 | 0.3 |  | 0.55415 | 0.38819
2011-11-15 13:00 | 319 | 11.5 | 0.22 | 0.3 | 32.63 | 6.91 | 302.6 | 12.19 | 0 | 5.03 | 5.08 | 9.65 | 760 | 305.7 | 85.05 | 0.3 |  | 0.55923 | 0.39267
2011-11-15 14:00 | 319 | 12.07 | 0.2 | 0.28 | 30.51 | 6.45 | 306.4 | 12.85 | 0 | 5.32 | 5.21 | 9.05 | 816 | 291.7 | 85.04 | 0.28 |  | 0.55536 | 0.38672
2011-11-15 15:00 | 319 | 11.71 | 0.2 | 0.28 | 20.1 | 5.77 | 302.8 | 14.05 | 0 | 5.48 | 5.34 | 9.65 | 873 | 320.8 | 85.05 | 0.28 |  | 0.45477 | 0.29967
2011-11-15 16:00 | 319 | 10.96 | 0.23 | 0.3 | 11.34 | 4.99 | 278.3 | 11.51 | 0 | 5.48 | 5.46 | 7.85 | 907 | 261.4 | 85.08 | 0.3 |  | 0.34092 | 0.20753
2011-11-15 17:00 | 319 | 8.36 | 0.25 | 0.27 | 1.47 | 2.71 | 285.6 | 11.18 | 0 | 5.36 | 5.55 | 6.58 | 969 | 249.6 | 85.1 | 0.27 |  | 0.060536 | 0.038099
2011-11-15 18:00 | 319 | 3.006 | 0.45 | 0.34 | 0.01 | 3.6 | 96 | 21.41 | 0 | 5.16 | 5.59 | 8.37 | 1052 | 147.3 | 85.19 | 0.34 |  | 0.033646 | 0.020963
2011-11-15 19:00 | 319 | 0.127 | 0.59 | 0.37 | 0 | 2.37 | 90.8 | 10.39 | 0 | 4.92 | 5.59 | 4.33 | 1081 | 111.2 | 85.31 | 0.37 |  | 0.012255 | 0.0022802
2011-11-15 20:00 | 319 | -2.321 | 0.67 | 0.35 | 0 | 1.21 | 67.77 | 13.81 | 0 | 4.74 | 5.56 | 2.45 | 1153 | 57.69 | 85.37 | 0.35 |  | -0.002501 | -0.01084
2011-11-15 21:00 | 319 | -4.688 | 0.77 | 0.33 | 0 | 0.99 | 20.86 | 21.25 | 0 | 4.56 | 5.51 | 2.38 | 1222 | 16 | 85.46 | 0.33 |  | -0.0072599 | -0.013658
2011-11-15 22:00 | 319 | -5.695 | 0.81 | 0.32 | 0 | 1.23 | 354.9 | 12.2 | 0 | 4.37 | 5.45 | 2.53 | 1311 | 328.3 | 85.54 | 0.32 |  | -0.0056622 | -0.011461
2011-11-15 23:00 | 319 | -4.483 | 0.8 | 0.35 | 0 | 1.85 | 14.11 | 14.47 | 0 | 4.19 | 5.37 | 3.88 | 1370 | 25.55 | 85.62 | 0.35 |  | -0.0018307 | -0.0078129
2011-11-16 | 319 | -4.166 | 0.75 | 0.34 | 0 | 2.28 | 30.87 | 11.15 | 0 | 4.04 | 5.29 | 3.88 | 1419 | 45.15 | 85.64 | 0.34 |  | 0.0019404 | -0.0042548
2011-11-16 01:00 | 320 | -5.346 | 0.75 | 0.31 | 0 | 1.81 | 23.01 | 13.14 | 0 | 3.89 | 5.2 | 3.28 | 38 | 28.65 | 85.74 | 0.31 |  | -0.00031552 | -0.0064246 |  | 2.0909 | 1.4035
2011-11-16 02:00 | 320 | -7.019 | 0.73 | 0.27 | 0 | 1.07 | 31.12 | 9.06 | 0 | 3.76 | 5.12 | 2.38 | 79 | 47.21 | 85.77 | 0.27 |  | -0.0051038 | -0.010918
2011-11-16 03:00 | 320 | -7.996 | 0.77 | 0.26 | 0 | 0.62 | 309.7 | 11.31 | 0 | 3.57 | 5.04 | 1.63 | 157 | 305.6 | 85.82 | 0.26 |  | -0.010535 | -0.015349
2011-11-16 04:00 | 320 | -8.86 | 0.81 | 0.25 | 0 | 1.37 | 344.6 | 9.06 | 0 | 3.39 | 4.95 | 2.08 | 189 | 347.3 | 85.85 | 0.25 |  | -0.0037332 | -0.0085396
2011-11-16 05:00 | 320 | -9.57 | 0.83 | 0.25 | 0 | 1.07 | 336.5 | 9.84 | 0 | 3.23 | 4.85 | 1.78 | 250 | 332.8 | 85.88 | 0.25 |  | -0.0065532 | -0.010885
2011-11-16 06:00 | 320 | -10.72 | 0.88 | 0.24 | 0 | 0.8 | 10.31 | 11.5 | 0 | 3.06 | 4.75 | 1.78 | 353 | 352 | 85.93 | 0.24 |  | -0.0089136 | -0.0126
2011-11-16 07:00 | 320 | -11.37 | 0.89 | 0.23 | 0.22 | 0.86 | 353 | 13.46 | 0 | 2.87 | 4.65 | 2.23 | 408 | 12.32 | 85.98 | 0.23 |  | -0.0078041 | -0.011213
2011-11-16 08:00 | 320 | -8.98 | 0.83 | 0.26 | 7 | 0.49 | 332.8 | 15.2 | 0 | 2.7 | 4.53 | 1.7 | 420 | 350 | 86.08 | 0.26 |  | 0.011856 | 0.010164
2011-11-16 09:00 | 320 | -5.545 | 0.75 | 0.3 | 16.42 | 1.9 | 348.1 | 16.16 | 0 | 2.61 | 4.4 | 4.63 | 506 | 5.6 | 86.2 | 0.3 |  | 0.076869 | 0.06687
2011-11-16 10:00 | 320 | -0.772 | 0.54 | 0.31 | 24.78 | 2.97 | 355.3 | 31.59 | 0 | 2.62 | 4.29 | 8.68 | 597 | 1.63 | 86.26 | 0.31 |  | 0.17725 | 0.14496
2011-11-16 11:00 | 320 | 1.768 | 0.34 | 0.24 | 31.08 | 7.84 | 0.63 | 26.02 | 0 | 2.74 | 4.2 | 10.85 | 630 | 4.52 | 86.27 | 0.24 |  | 0.32296 | 0.2297
2011-11-16 12:00 | 320 | 2.113 | 0.28 | 0.2 | 33.89 | 7.76 | 4.01 | 28.32 | 0 | 2.99 | 4.16 | 11.3 | 685 | 338.2 | 86.27 | 0.2 |  | 0.3616 | 0.25772
2011-11-16 13:00 | 320 | 3.09 | 0.24 | 0.19 | 32.8 | 5.76 | 9.38 | 24.57 | 0 | 3.27 | 4.16 | 9.5 | 724 | 3.84 | 86.22 | 0.19 |  | 0.36253 | 0.26485
2011-11-16 14:00 | 320 | 3.942 | 0.2 | 0.16 | 28.17 | 4.55 | 14.4 | 23.02 | 0 | 3.55 | 4.21 | 7.1 | 782 | 352.3 | 86.17 | 0.16 |  | 0.34444 | 0.24944
2011-11-16 15:00 | 320 | 4.504 | 0.17 | 0.14 | 20.49 | 3.02 | 31.93 | 16.91 | 0 | 3.73 | 4.28 | 5.6 | 859 | 334.3 | 86.16 | 0.14 |  | 0.2691 | 0.19179
2011-11-16 16:00 | 320 | 3.644 | 0.18 | 0.14 | 10.79 | 3.37 | 130.4 | 14.59 | 0 | 3.79 | 4.36 | 5.53 | 922 | 138.2 | 86.14 | 0.14 |  | 0.20806 | 0.12796
2011-11-16 17:00 | 320 | 1.027 | 0.24 | 0.16 | 1.41 | 3.27 | 158 | 10.57 | 0 | 3.69 | 4.42 | 5.15 | 963 | 162 | 86.18 | 0.16 |  | 0.043714 | 0.030333
2011-11-16 18:00 | 320 | -2.71 | 0.33 | 0.16 | 0 | 1.25 | 134.4 | 16.46 | 0 | 3.53 | 4.45 | 2.9 | 1020 | 154.3 | 86.25 | 0.16 |  | 0.010431 | -0.0021761
2011-11-16 19:00 | 320 | -4.201 | 0.39 | 0.17 | 0 | 0.99 | 173.7 | 10.02 | 0 | 3.36 | 4.45 | 3.05 | 1105 | 140.6 | 86.29 | 0.17 |  | 0.0032623 | -0.0074473
2011-11-16 20:00 | 320 | -5.82 | 0.52 | 0.21 | 0 | 0.31 | 207.9 | 6.92 | 0 | 3.13 | 4.41 | 1.18 | 1150 | 213.7 | 86.32 | 0.21 |  | -0.01667 | -0.022175
2011-11-16 21:00 | 320 | -7.135 | 0.59 | 0.21 | 0 | 0.41 | 40.08 | 7.17 | 0 | 2.86 | 4.35 | 1.4 | 1222 | 42.82 | 86.31 | 0.21 |  | -0.013047 | -0.018663
2011-11-16 22:00 | 320 | -8.28 | 0.66 | 0.22 | 0 | 0.33 | 11.13 | 5.56 | 0 | 2.61 | 4.27 | 1.55 | 1280 | 14.96 | 86.28 | 0.22 |  | -0.015162 | -0.019452
2011-11-16 23:00 | 320 | -8.28 | 0.75 | 0.25 | 0 | 1.37 | 5.28 | 11.48 | 0 | 2.41 | 4.17 | 2.08 | 1351 | 9.36 | 86.25 | 0.25 |  | -0.0032628 | -0.008647
2011-11-17 | 320 | -6.614 | 0.75 | 0.28 | 0 | 0.72 | 20.88 | 9.1 | 0 | 2.32 | 4.05 | 2 | 1390 | 7.91 | 86.19 | 0.28 |  | -0.010025 | -0.015753
2011-11-17 01:00 | 321 | -6.791 | 0.76 | 0.28 | 0 | 0.48 | 298.6 | 17.92 | 0 | 2.29 | 3.95 | 1.33 | 16 | 262.4 | 86.12 | 0.28 |  | -0.014169 | -0.019067 |  | 1.525 | 1.2242
2011-11-17 02:00 | 321 | -7.473 | 0.78 | 0.27 | 0 | 0.2 | 344.1 | 6.04 | 0 | 2.25 | 3.87 | 1.18 | 67 | 344.3 | 86.06 | 0.27 |  | -0.020428 | -0.023268
2011-11-17 03:00 | 321 | -8.07 | 0.8 | 0.27 | 0 | 0.36 | 357 | 10.47 | 0 | 2.16 | 3.8 | 1.25 | 151 | 14.57 | 86.01 | 0.27 |  | -0.016131 | -0.019884
2011-11-17 04:00 | 321 | -9.99 | 0.85 | 0.24 | 0 | 0.63 | 353.1 | 12.79 | 0 | 2.03 | 3.74 | 1.7 | 195 | 25.71 | 85.96 | 0.24 |  | -0.01067 | -0.014745
2011-11-17 05:00 | 321 | -10.85 | 0.86 | 0.23 | 0.01 | 0.63 | 340.5 | 20.58 | 0 | 1.88 | 3.67 | 2.45 | 295 | 26.05 | 85.88 | 0.23 |  | -0.010406 | -0.014159
2011-11-17 06:00 | 321 | -11.21 | 0.88 | 0.23 | 0.01 | 0.7 | 33.78 | 12.66 | 0 | 1.74 | 3.59 | 2.38 | 339 | 45.57 | 85.84 | 0.23 |  | -0.0098494 | -0.013473
2011-11-17 07:00 | 321 | -11.16 | 0.88 | 0.23 | 0.2 | 0.63 | 354.2 | 21.15 | 0 | 1.6 | 3.5 | 1.93 | 419 | 315.3 | 85.73 | 0.23 |  | -0.010093 | -0.013558
2011-11-17 08:00 | 321 | -8.71 | 0.82 | 0.26 | 7.23 | 0.93 | 338.7 | 17.17 | 0 | 1.49 | 3.4 | 2.3 | 429 | 328.6 | 85.7 | 0.26 |  | 0.015352 | 0.011975
2011-11-17 09:00 | 321 | -4.38 | 0.69 | 0.31 | 18.52 | 1.07 | 352.9 | 22.25 | 0 | 1.44 | 3.3 | 2.38 | 526 | 0.02 | 85.62 | 0.31 |  | 0.091016 | 0.083307
2011-11-17 10:00 | 321 | -0.115 | 0.53 | 0.32 | 26.56 | 0.87 | 324.9 | 27.49 | 0 | 1.5 | 3.21 | 2.38 | 565 | 305.8 | 85.51 | 0.32 |  | 0.17209 | 0.15953
2011-11-17 11:00 | 321 | 1.907 | 0.45 | 0.32 | 31.32 | 1.35 | 354.1 | 25 | 0 | 1.79 | 3.15 | 2.9 | 652 | 13.47 | 85.45 | 0.32 |  | 0.23346 | 0.2103
2011-11-17 12:00 | 321 | 5.756 | 0.34 | 0.32 | 31.42 | 1 | 38.04 | 30.05 | 0 | 2.4 | 3.15 | 2.9 | 696 | 0.02 | 85.33 | 0.32 |  | 0.27138 | 0.24612
2011-11-17 13:00 | 321 | 8.77 | 0.29 | 0.33 | 21.76 | 0.47 | 187.7 | 29.05 | 0 | 2.97 | 3.24 | 1.85 | 766 | 157.9 | 85.2 | 0.33 |  | 0.20918 | 0.19383
2011-11-17 14:00 | 321 | 11.29 | 0.26 | 0.34 | 24.12 | 1.2 | 276.5 | 29.01 | 0 | 3.43 | 3.4 | 2.6 | 805 | 194.9 | 85.11 | 0.34 |  | 0.274 | 0.23226
2011-11-17 15:00 | 321 | 11.83 | 0.23 | 0.31 | 11.71 | 1.22 | 309.7 | 25.42 | 0 | 3.82 | 3.6 | 2.9 | 854 | 265.8 | 85.06 | 0.31 |  | 0.19007 | 0.14479
2011-11-17 16:00 | 321 | 9.23 | 0.3 | 0.35 | 4.58 | 0.87 | 316.9 | 11.59 | 0 | 3.98 | 3.8 | 1.7 | 907 | 238 | 85.02 | 0.35 |  | 0.079325 | 0.051438
2011-11-17 17:00 | 321 | 7.022 | 0.35 | 0.35 | 1.25 | 0.46 | 326.4 | 36.56 | 0 | 3.96 | 3.97 | 2 | 1013 | 169.4 | 84.97 | 0.35 |  | 0.013718 | 0.0037442
2011-11-17 18:00 | 321 | 4.79 | 0.4 | 0.34 | 0 | 0.52 | 340.8 | 52.78 | 0 | 3.82 | 4.08 | 1.85 | 1040 | 238 | 84.95 | 0.34 |  | 0.0066408 | -0.0033952
2011-11-17 19:00 | 321 | 5.836 | 0.36 | 0.33 | 0 | 0.54 | 82.5 | 45.19 | 0 | 3.67 | 4.14 | 3.2 | 1083 | 309.5 | 84.92 | 0.33 |  | 0.0090045 | -0.0022582
2011-11-17 20:00 | 321 | 3.841 | 0.44 | 0.35 | 0 | 1.07 | 138 | 28.29 | 0 | 3.53 | 4.16 | 2.75 | 1172 | 160.4 | 84.91 | 0.35 |  | 0.019529 | 0.0078053
2011-11-17 21:00 | 321 | 1.05 | 0.54 | 0.35 | 0 | 1.18 | 51.11 | 22.54 | 0 | 3.41 | 4.16 | 2.3 | 1255 | 10.74 | 84.87 | 0.35 |  | 0.014192 | 0.0053656
2011-11-17 22:00 | 321 | -0.46 | 0.59 | 0.35 | 0 | 1.08 | 23.68 | 24.08 | 0 | 3.31 | 4.14 | 2.9 | 1269 | 6.75 | 84.83 | 0.35 |  | 0.0092818 | 0.0020424
2011-11-17 23:00 | 321 | -0.328 | 0.58 | 0.35 | 0 | 0.94 | 180 | 59.65 | 0 | 3.2 | 4.12 | 2.9 | 1329 | 331.8 | 84.77 | 0.35 |  | 0.0077814 | 0.00057713
2011-11-18 | 321 | -0.987 | 0.61 | 0.34 | 0 | 0.55 | 11.32 | 28.88 | 0 | 3.08 | 4.08 | 2.98 | 1427 | 313.6 | 84.71 | 0.34 |  | 0.0007391 | -0.0050479
2011-11-18 01:00 | 322 | -3.321 | 0.72 | 0.34 | 0 | 1.32 | 348.7 | 47.14 | 0 | 2.97 | 4.04 | 3.73 | 28 | 301 | 84.68 | 0.34 |  | 0.0054134 | 0.00047494 |  | 3.4648 | 2.3925
2011-11-18 02:00 | 322 | -3.442 | 0.73 | 0.34 | 0 | 1.08 | 345.3 | 54.55 | 0 | 2.86 | 4 | 5.15 | 92 | 268.3 | 84.62 | 0.34 |  | 0.0034585 | -0.001341
2011-11-18 03:00 | 322 | -3.543 | 0.73 | 0.34 | 0 | 0.72 | 32.96 | 48.63 | 0 | 2.75 | 3.95 | 2.53 | 141 | 353.8 | 84.61 | 0.34 |  | -8.7424e-05 | -0.0044708
2011-11-18 04:00 | 322 | -3.972 | 0.74 | 0.34 | 0 | 0.77 | 88.4 | 47.23 | 0 | 2.65 | 3.89 | 2.3 | 216 | 300.3 | 84.56 | 0.34 |  | -0.00021862 | -0.0043559
2011-11-18 05:00 | 322 | -4.548 | 0.77 | 0.34 | 0 | 1.28 | 346.7 | 36.53 | 0 | 2.54 | 3.84 | 4.1 | 254 | 314.7 | 84.52 | 0.34 |  | 0.0023415 | -0.0015882
2011-11-18 06:00 | 322 | -5.749 | 0.82 | 0.33 | 0 | 1.06 | 44.2 | 24.58 | 0 | 2.45 | 3.78 | 2.38 | 315 | 26.73 | 84.48 | 0.32 |  | -0.00050859 | -0.0037212
2011-11-18 07:00 | 322 | -4.315 | 0.74 | 0.33 | 0.11 | 0.63 | 89.8 | 35.52 | 0 | 2.35 | 3.72 | 2.68 | 419 | 119.2 | 84.47 | 0.33 |  | -0.0012513 | -0.0050386
2011-11-18 08:00 | 322 | -1.632 | 0.66 | 0.36 | 5.57 | 0.86 | 109.1 | 49.16 | 0 | 2.26 | 3.66 | 3.28 | 467 | 102 | 84.47 | 0.36 |  | 0.04001 | 0.031433
2011-11-18 09:00 | 322 | 2.131 | 0.57 | 0.41 | 15.73 | 1.86 | 113.7 | 31.22 | 0 | 2.23 | 3.59 | 3.43 | 501 | 126.6 | 84.46 | 0.41 |  | 0.14717 | 0.12303
2011-11-18 10:00 | 322 | 8.69 | 0.4 | 0.45 | 23.9 | 1.38 | 115 | 32.34 | 0 | 2.31 | 3.52 | 3.35 | 597 | 92.8 | 84.42 | 0.45 |  | 0.23688 | 0.20223
2011-11-18 11:00 | 322 | 14.27 | 0.25 | 0.4 | 28.88 | 2.36 | 167.3 | 24.76 | 0 | 2.79 | 3.5 | 5.53 | 659 | 185.9 | 84.37 | 0.4 |  | 0.40371 | 0.32099
2011-11-18 12:00 | 322 | 17.67 | 0.16 | 0.33 | 31.24 | 3.65 | 241.7 | 17.17 | 0 | 3.44 | 3.56 | 6.65 | 697 | 261.1 | 84.28 | 0.33 |  | 0.56552 | 0.4209
2011-11-18 13:00 | 322 | 19.02 | 0.13 | 0.29 | 30.28 | 5.9 | 251.6 | 23.2 | 0 | 4.05 | 3.72 | 10.62 | 733 | 254.3 | 84.14 | 0.29 |  | 0.71894 | 0.49595
2011-11-18 14:00 | 322 | 18.41 | 0.13 | 0.28 | 25.81 | 3.45 | 164.2 | 16.28 | 0 | 4.47 | 3.93 | 6.58 | 789 | 193.9 | 84.07 | 0.28 |  | 0.52318 | 0.3759
2011-11-18 15:00 | 322 | 18.01 | 0.13 | 0.27 | 18.64 | 3.25 | 138.9 | 14.28 | 0 | 4.73 | 4.15 | 5.53 | 869 | 132.1 | 84.03 | 0.27 |  | 0.43654 | 0.29692
2011-11-18 16:00 | 322 | 16.54 | 0.15 | 0.27 | 9.8 | 2.67 | 118.2 | 15.82 | 0 | 4.82 | 4.34 | 5.15 | 903 | 133 | 84.01 | 0.27 |  | 0.28587 | 0.17281
2011-11-18 17:00 | 322 | 12.93 | 0.18 | 0.27 | 1.21 | 0.82 | 88.5 | 38.01 | 0 | 4.77 | 4.5 | 2.68 | 1002 | 329.4 | 84.02 | 0.27 |  | 0.02046 | -0.0049846
2011-11-18 18:00 | 322 | 11.39 | 0.2 | 0.27 | 0 | 0.87 | 259.4 | 29.06 | 0 | 4.54 | 4.6 | 2.45 | 1046 | 143.8 | 84.02 | 0.27 |  | 0.014288 | -0.011078
2011-11-18 19:00 | 322 | 7.856 | 0.27 | 0.28 | 0 | 0.89 | 34.28 | 34.28 | 0 | 4.3 | 4.64 | 2.23 | 1127 | 28.39 | 84.01 | 0.28 |  | 0.01083 | -0.0098734
2011-11-18 20:00 | 322 | 3.605 | 0.39 | 0.31 | 0 | 1.01 | 13.87 | 51.88 | 0 | 4.11 | 4.64 | 3.2 | 1178 | 150.8 | 83.92 | 0.31 |  | 0.0076373 | -0.0076828
2011-11-18 21:00 | 322 | 1.3 | 0.49 | 0.33 | 0 | 0.61 | 81.8 | 15.37 | 0 | 3.94 | 4.62 | 2.15 | 1209 | 150.8 | 83.89 | 0.33 |  | -0.007818 | -0.018301
2011-11-18 22:00 | 322 | 0.954 | 0.52 | 0.34 | 0 | 1.79 | 21.7 | 10.33 | 0 | 3.8 | 4.58 | 5.38 | 1315 | 14.44 | 83.88 | 0.34 |  | 0.013395 | 0.001602
2011-11-18 23:00 | 322 | 1.757 | 0.57 | 0.39 | 0 | 4.13 | 57.8 | 18.98 | 0 | 3.65 | 4.52 | 7.7 | 1362 | 90.1 | 83.89 | 0.39 |  | 0.025612 | 0.016363
2011-11-19 | 322 | -0.734 | 0.68 | 0.39 | 0 | 3.64 | 23.56 | 14.55 | 0 | 3.52 | 4.47 | 6.5 | 1435 | 22.65 | 83.98 | 0.39 |  | 0.013426 | 0.0063477
2011-11-19 01:00 | 323 | -1.79 | 0.71 | 0.38 | 0 | 5.12 | 27.03 | 11.92 | 0 | 3.39 | 4.41 | 7.48 | 14 | 14.75 | 84.06 | 0.38 |  | 0.013305 | 0.0080399 |  | 1.5372 | 1.2516
2011-11-19 02:00 | 323 | -2.226 | 0.73 | 0.38 | 0 | 4.78 | 27.34 | 12.54 | 0 | 3.23 | 4.35 | 8.22 | 66 | 31.45 | 84.09 | 0.38 |  | 0.011005 | 0.005889
2011-11-19 03:00 | 323 | -2.118 | 0.74 | 0.39 | 0 | 2.92 | 13.16 | 19.23 | 0 | 3.12 | 4.28 | 5.75 | 179 | 7.62 | 84.22 | 0.39 |  | 0.0061099 | -0.00020521
2011-11-19 04:00 | 323 | -2.582 | 0.76 | 0.39 | 0 | 4.87 | 8.65 | 27.44 | 0 | 3.06 | 4.21 | 7.48 | 188 | 14.15 | 84.43 | 0.39 |  | 0.0085426 | 0.0039124
2011-11-19 05:00 | 323 | -2.318 | 0.85 | 0.44 | 0 | 4.29 | 19.11 | 17.68 | 0 | 2.98 | 4.15 | 7.1 | 246 | 15.76 | 84.52 | 0.44 |  | 0.0029768 | -0.001354
2011-11-19 06:00 | 323 | -2.619 | 0.91 | 0.46 | 0 | 2.16 | 53.29 | 14.79 | 0 | 2.95 | 4.1 | 4.03 | 345 | 56.82 | 84.61 | 0.46 |  | -0.0050959 | -0.0099923
2011-11-19 07:00 | 323 | -2.954 | 0.88 | 0.44 | 0.19 | 1.36 | 38.36 | 21.21 | 0 | 2.96 | 4.05 | 2.68 | 398 | 35.51 | 84.68 | 0.44 |  | -0.0076825 | -0.012843
2011-11-19 08:00 | 323 | -3.01 | 0.93 | 0.46 | 3.32 | 0.27 | 322.5 | 23.08 | 0 | 2.98 | 4.02 | 1.4 | 422 | 291.3 | 84.76 | 0.46 |  | -0.0069381 | -0.0081134
2011-11-19 09:00 | 323 | -2.168 | 0.92 | 0.48 | 6.46 | 0.02 | 130.3 | 3.47 | 0 | 3.06 | 3.99 | 0.8 | 504 | 183.3 | 84.8 | 0.48 |  | 0.010439 | 0.010388
2011-11-19 10:00 | 323 | 0.325 | 0.82 | 0.51 | 22.96 | 0.93 | 305.5 | 35.83 | 0 | 3.24 | 3.98 | 3.35 | 574 | 298.3 | 84.82 | 0.51 |  | 0.13683 | 0.13182
2011-11-19 11:00 | 323 | 1.621 | 0.74 | 0.51 | 29.45 | 1.78 | 295 | 24.97 | 0 | 3.59 | 4 | 3.8 | 633 | 257.8 | 84.8 | 0.51 |  | 0.19176 | 0.17877
2011-11-19 12:00 | 323 | 2.984 | 0.68 | 0.52 | 31.98 | 1.44 | 315.8 | 30.79 | 0 | 4.02 | 4.07 | 3.73 | 704 | 344 | 84.78 | 0.52 |  | 0.22702 | 0.2128
2011-11-19 13:00 | 323 | 4.662 | 0.62 | 0.53 | 31.11 | 1.33 | 142.8 | 47.59 | 0 | 4.46 | 4.19 | 3.28 | 767 | 121.9 | 84.76 | 0.53 |  | 0.24079 | 0.22325
2011-11-19 14:00 | 323 | 5.956 | 0.55 | 0.51 | 26.14 | 1.98 | 131.9 | 24.73 | 0 | 4.77 | 4.35 | 4.03 | 788 | 115.6 | 84.78 | 0.51 |  | 0.23179 | 0.20025
2011-11-19 15:00 | 323 | 6.638 | 0.46 | 0.45 | 12.79 | 2.75 | 28.1 | 28.18 | 0 | 4.89 | 4.5 | 6.8 | 882 | 20.18 | 84.86 | 0.45 |  | 0.19003 | 0.13899
2011-11-19 16:00 | 323 | 5.59 | 0.41 | 0.37 | 9.32 | 3.42 | 13.07 | 20.72 | 0 | 4.8 | 4.63 | 5.45 | 905 | 0.6 | 85.01 | 0.37 |  | 0.18764 | 0.12437
2011-11-19 17:00 | 323 | 2.537 | 0.48 | 0.35 | 1.03 | 1.89 | 47.19 | 18.65 | 0 | 4.61 | 4.71 | 4.03 | 963 | 19.63 | 85.12 | 0.35 |  | 0.027833 | 0.01784
2011-11-19 18:00 | 323 | 0.373 | 0.64 | 0.4 | 0 | 2.99 | 90 | 12.98 | 0 | 4.36 | 4.74 | 5.15 | 1041 | 75.98 | 85.28 | 0.4 |  | 0.018476 | 0.011774
2011-11-19 19:00 | 323 | -0.492 | 0.71 | 0.42 | 0 | 3.08 | 88.3 | 11.73 | 0 | 4.13 | 4.73 | 5.23 | 1137 | 80.1 | 85.35 | 0.42 |  | 0.013144 | 0.0077297
2011-11-19 20:00 | 323 | 0.016 | 0.63 | 0.39 | 0 | 3.12 | 107 | 12.12 | 0 | 3.95 | 4.69 | 5.75 | 1147 | 81.6 | 85.41 | 0.39 |  | 0.018464 | 0.012021
2011-11-19 21:00 | 323 | -0.21 | 0.6 | 0.36 | 0 | 1.77 | 94.4 | 12.15 | 0 | 3.84 | 4.63 | 3.58 | 1201 | 124.2 | 85.46 | 0.36 |  | 0.014091 | 0.0063136
2011-11-19 22:00 | 323 | -0.302 | 0.63 | 0.38 | 0 | 1.38 | 144.4 | 12.37 | 0 | 3.79 | 4.58 | 3.05 | 1297 | 148.6 | 85.48 | 0.38 |  | 0.0090346 | 0.0016933
2011-11-19 23:00 | 323 | -1.391 | 0.77 | 0.42 | 0 | 0.87 | 112.2 | 11.21 | 0 | 3.75 | 4.53 | 1.85 | 1352 | 114.5 | 85.54 | 0.42 |  | -0.0012977 | -0.0064228
2011-11-20 | 323 | -3.604 | 0.82 | 0.38 | 0 | 1.09 | 85.6 | 12.23 | 0 | 3.69 | 4.5 | 2.3 | 1407 | 86.8 | 85.56 | 0.38 |  | -0.0010761 | -0.0052775
2011-11-20 01:00 | 324 | -5.123 | 0.86 | 0.36 | 0 | 1.26 | 34.78 | 8.94 | 0 | 3.57 | 4.47 | 2.83 | 58 | 23.46 | 85.54 | 0.36 |  | -0.0017543 | -0.0051677 |  | 1.3866 | 1.1859
2011-11-20 02:00 | 324 | -5.054 | 0.85 | 0.36 | 0 | 2.35 | 39.21 | 10.95 | 0 | 3.41 | 4.42 | 3.8 | 86 | 60.16 | 85.52 | 0.36 |  | 0.0018019 | -0.0013393
2011-11-20 03:00 | 324 | -6.483 | 0.9 | 0.34 | 0 | 2.58 | 19.6 | 11.16 | 0 | 3.24 | 4.36 | 4.33 | 161 | 11.63 | 85.5 | 0.34 |  | 0.00019447 | -0.0022513
2011-11-20 04:00 | 324 | -6.971 | 0.92 | 0.33 | 0 | 2.33 | 26.91 | 10.98 | 0 | 3.07 | 4.29 | 3.58 | 238 | 17.89 | 85.49 | 0.33 |  | -0.0004616 | -0.0028658
2011-11-20 05:00 | 324 | -7.207 | 0.92 | 0.33 | 0 | 2.43 | 23.79 | 10.52 | 0 | 2.91 | 4.21 | 3.65 | 268 | 28.59 | 85.48 | 0.33 |  | -0.00093342 | -0.0031522
2011-11-20 06:00 | 324 | -6.482 | 0.92 | 0.35 | 0 | 2.2 | 28.21 | 9.77 | 0 | 2.77 | 4.13 | 3.5 | 348 | 37.62 | 85.53 | 0.35 |  | -0.0014439 | -0.003817
2011-11-20 07:00 | 324 | -5.329 | 0.9 | 0.37 | 0.07 | 1.49 | 38.43 | 14.13 | 0 | 2.68 | 4.05 | 2.53 | 417 | 60.11 | 85.56 | 0.37 |  | -0.002006 | -0.0049563
2011-11-20 08:00 | 324 | -3.788 | 0.86 | 0.4 | 6.33 | 1.67 | 77.83 | 13.23 | 0 | 2.63 | 3.97 | 3.05 | 442 | 87.2 | 85.59 | 0.4 |  | 0.031153 | 0.025903
2011-11-20 09:00 | 324 | -1.92 | 0.77 | 0.41 | 16.45 | 1 | 77.85 | 20.52 | 0 | 2.63 | 3.9 | 2.53 | 492 | 99.4 | 85.64 | 0.41 |  | 0.10195 | 0.0958
2011-11-20 10:00 | 324 | 0.769 | 0.66 | 0.43 | 25.05 | 0.73 | 94.7 | 44.91 | 0 | 2.8 | 3.84 | 2.98 | 591 | 117.4 | 85.67 | 0.43 |  | 0.15891 | 0.15113
2011-11-20 11:00 | 324 | 2.768 | 0.58 | 0.43 | 34.54 | 1.48 | 178.3 | 29.26 | 0 | 3.31 | 3.83 | 3.2 | 622 | 180.6 | 85.65 | 0.43 |  | 0.25497 | 0.23516
2011-11-20 12:00 | 324 | 3.694 | 0.53 | 0.42 | 30.23 | 1.32 | 97.6 | 44.67 | 0 | 3.92 | 3.91 | 3.35 | 672 | 100.5 | 85.58 | 0.42 |  | 0.23751 | 0.2163
2011-11-20 13:00 | 324 | 4.571 | 0.46 | 0.39 | 30.56 | 1.09 | 112.3 | 48.28 | 0 | 4.31 | 4.06 | 2.75 | 777 | 196.4 | 85.51 | 0.39 |  | 0.247 | 0.2256
2011-11-20 14:00 | 324 | 5.521 | 0.42 | 0.38 | 25.75 | 1.05 | 134.9 | 42.72 | 0 | 4.6 | 4.22 | 2.6 | 830 | 135.8 | 85.46 | 0.38 |  | 0.21926 | 0.19591
2011-11-20 15:00 | 324 | 6.74 | 0.4 | 0.39 | 19.14 | 0.48 | 53.86 | 41.06 | 0 | 4.77 | 4.38 | 2.38 | 881 | 192.2 | 85.42 | 0.39 |  | 0.14867 | 0.13616
2011-11-20 16:00 | 324 | 6.542 | 0.4 | 0.39 | 10.37 | 0.44 | 198.6 | 24.72 | 0 | 4.84 | 4.52 | 2.23 | 915 | 160.2 | 85.43 | 0.39 |  | 0.064278 | 0.052784
2011-11-20 17:00 | 324 | 4.661 | 0.46 | 0.39 | 1.34 | 0.33 | 305.4 | 6.91 | 0 | 4.79 | 4.64 | 1.4 | 969 | 272.8 | 85.46 | 0.39 |  | -0.015153 | -0.023448
2011-11-20 18:00 | 324 | 1.292 | 0.57 | 0.38 | 0 | 0.39 | 325.2 | 7.95 | 0 | 4.56 | 4.72 | 1.7 | 1063 | 330 | 85.5 | 0.38 |  | -0.019037 | -0.0269
2011-11-20 19:00 | 324 | -1.526 | 0.67 | 0.37 | 0 | 1.27 | 329.3 | 13.65 | 0 | 4.29 | 4.75 | 2.15 | 1124 | 338.3 | 85.53 | 0.37 |  | -0.0015421 | -0.010204
2011-11-20 20:00 | 324 | -3.708 | 0.79 | 0.37 | 0 | 1.11 | 358.2 | 15.37 | 0 | 4.06 | 4.72 | 2.68 | 1199 | 326.1 | 85.56 | 0.37 |  | -0.0071305 | -0.013527
2011-11-20 21:00 | 324 | -4 | 0.8 | 0.36 | 0 | 1.39 | 344.5 | 19.5 | 0 | 3.85 | 4.67 | 2.83 | 1245 | 327.8 | 85.59 | 0.36 |  | -0.0044174 | -0.010777
2011-11-20 22:00 | 324 | -4.539 | 0.82 | 0.36 | 0 | 1.26 | 352.8 | 13.68 | 0 | 3.65 | 4.6 | 2.45 | 1263 | 350 | 85.61 | 0.36 |  | -0.0064288 | -0.012293
2011-11-20 23:00 | 324 | -5.963 | 0.88 | 0.35 | 0 | 1.36 | 329.7 | 13.05 | 0 | 3.47 | 4.52 | 2.38 | 1320 | 296.3 | 85.62 | 0.35 |  | -0.0074367 | -0.012235
2011-11-21 | 324 | -6.405 | 0.9 | 0.34 | 0 | 0.83 | 334.4 | 13.22 | 0 | 3.3 | 4.44 | 1.78 | 1409 | 311.3 | 85.62 | 0.34 |  | -0.011374 | -0.015899
2011-11-21 01:00 | 325 | -6.806 | 0.91 | 0.33 | 0 | 0.5 | 338.3 | 26.2 | 0 | 3.14 | 4.36 | 2.3 | 27 | 338.5 | 85.62 | 0.33 |  | -0.015072 | -0.018906 |  | 1.1638 | 0.92986
2011-11-21 02:00 | 325 | -7.122 | 0.92 | 0.33 | 0 | 0.67 | 299.7 | 14.29 | 0 | 2.97 | 4.27 | 2.6 | 95 | 340.9 | 85.64 | 0.33 |  | -0.013045 | -0.01704
2011-11-21 03:00 | 325 | -7.189 | 0.92 | 0.33 | 0 | 1.05 | 332.7 | 16.62 | 0 | 2.83 | 4.18 | 2.45 | 178 | 353.3 | 85.64 | 0.33 |  | -0.0097502 | -0.013989
2011-11-21 04:00 | 325 | -6.642 | 0.91 | 0.34 | 0 | 1.22 | 335.1 | 21.9 | 0 | 2.7 | 4.09 | 2.53 | 184 | 330.2 | 85.65 | 0.34 |  | -0.0086083 | -0.013077
2011-11-21 05:00 | 325 | -6.406 | 0.9 | 0.34 | 0 | 0.62 | 304.7 | 16.49 | 0 | 2.59 | 4 | 2.08 | 242 | 330.3 | 85.63 | 0.34 |  | -0.013734 | -0.017951
2011-11-21 06:00 | 325 | -6.479 | 0.92 | 0.35 | 0 | 0.08 | 274.5 | 8.01 | 0 | 2.5 | 3.92 | 1.18 | 311 | 306.6 | 85.67 | 0.35 |  | -0.024412 | -0.025467
2011-11-21 07:00 | 325 | -5.817 | 0.94 | 0.37 | 0.08 | 0.3 | 320.1 | 15.61 | 0 | 2.42 | 3.84 | 1.4 | 367 | 339.6 | 85.67 | 0.37 |  | -0.0196 | -0.022451
2011-11-21 08:00 | 325 | -5.085 | 0.93 | 0.39 | 2.45 | 0.1 | 262 | 6.56 | 0 | 2.38 | 3.77 | 1.1 | 433 | 208.5 | 85.71 | 0.39 |  | -0.013571 | -0.014364
2011-11-21 09:00 | 325 | -2.693 | 0.88 | 0.44 | 8.76 | 0.26 | 25.78 | 14.97 | 0 | 2.36 | 3.7 | 1.4 | 522 | 41.72 | 85.74 | 0.44 |  | 0.025488 | 0.024537
2011-11-21 10:00 | 325 | 1.744 | 0.73 | 0.5 | 21.16 | 0.96 | 260 | 16.18 | 0 | 2.43 | 3.65 | 2.53 | 567 | 267.4 | 85.73 | 0.5 |  | 0.14062 | 0.13197
2011-11-21 11:00 | 325 | 4.94 | 0.56 | 0.48 | 22.66 | 1.06 | 255.5 | 25.43 | 0 | 2.83 | 3.6 | 2.38 | 602 | 272.4 | 85.7 | 0.48 |  | 0.19242 | 0.17477
2011-11-21 12:00 | 325 | 7.384 | 0.46 | 0.47 | 26.42 | 0.64 | 246.4 | 27.63 | 0 | 3.43 | 3.65 | 1.93 | 672 | 270.4 | 85.6 | 0.47 |  | 0.23325 | 0.21841
2011-11-21 13:00 | 325 | 8.94 | 0.41 | 0.47 | 24.38 | 0.42 | 219.2 | 24.84 | 0 | 4 | 3.78 | 1.78 | 724 | 214.4 | 85.5 | 0.47 |  | 0.22119 | 0.20974
2011-11-21 14:00 | 325 | 9.8 | 0.38 | 0.46 | 20.07 | 0.97 | 288.6 | 26.16 | 0 | 4.46 | 3.96 | 2.45 | 830 | 297.6 | 85.41 | 0.46 |  | 0.21383 | 0.18652
2011-11-21 15:00 | 325 | 11.19 | 0.35 | 0.47 | 17.96 | 0.77 | 288.2 | 24.32 | 0 | 4.73 | 4.16 | 2.3 | 867 | 274.1 | 85.36 | 0.47 |  | 0.1783 | 0.15412
2011-11-21 16:00 | 325 | 10.23 | 0.37 | 0.46 | 8.41 | 1.27 | 316.6 | 14.2 | 0 | 4.83 | 4.34 | 2.38 | 929 | 337 | 85.33 | 0.46 |  | 0.1071 | 0.070661
2011-11-21 17:00 | 325 | 6.659 | 0.47 | 0.46 | 1.13 | 0.86 | 329.8 | 11.72 | 0 | 4.72 | 4.49 | 1.48 | 990 | 317.8 | 85.38 | 0.46 |  | 0.0066877 | -0.0072629
2011-11-21 18:00 | 325 | 4.159 | 0.56 | 0.46 | 0 | 0.2 | 344.2 | 10.95 | 0 | 4.45 | 4.58 | 1.63 | 1060 | 31.26 | 85.4 | 0.46 |  | -0.028171 | -0.033493
2011-11-21 19:00 | 325 | 1.135 | 0.66 | 0.44 | 0 | 1.61 | 323.2 | 12.56 | 0 | 4.2 | 4.61 | 2.6 | 1120 | 308.1 | 85.47 | 0.44 |  | 0.0043107 | -0.0053963
2011-11-21 20:00 | 325 | 1.045 | 0.66 | 0.44 | 0 | 2.08 | 339.4 | 17.59 | 0 | 4 | 4.59 | 3.95 | 1185 | 327.4 | 85.54 | 0.44 |  | 0.0080678 | -0.001261
2011-11-21 21:00 | 325 | 1.232 | 0.68 | 0.46 | 0 | 1.53 | 339.5 | 30.15 | 0 | 3.86 | 4.54 | 3.43 | 1214 | 354.5 | 85.6 | 0.46 |  | 0.0022067 | -0.0071827
2011-11-21 22:00 | 325 | -1.364 | 0.78 | 0.43 | 0 | 1.01 | 314.1 | 21.61 | 0 | 3.77 | 4.5 | 2 | 1295 | 207.8 | 85.65 | 0.43 |  | -0.0072541 | -0.014203
2011-11-21 23:00 | 325 | -0.63 | 0.79 | 0.46 | 0 | 1.22 | 290.3 | 22.55 | 0 | 3.65 | 4.46 | 3.43 | 1353 | 268.1 | 85.7 | 0.46 |  | -0.005525 | -0.012717
2011-11-22 | 325 | -3.229 | 0.88 | 0.42 | 0 | 0.89 | 310.9 | 46.08 | 0 | 3.51 | 4.41 | 2.9 | 1384 | 66 | 85.73 | 0.42 |  | -0.010875 | -0.016112
2011-11-22 01:00 | 326 | -3.073 | 0.89 | 0.43 | 0 | 1.12 | 260.2 | 41.06 | 0 | 3.36 | 4.35 | 2.3 | 17 | 262.3 | 85.74 | 0.43 |  | -0.0091322 | -0.014445 |  | 1.1407 | 0.85925
2011-11-22 02:00 | 326 | -4.643 | 0.91 | 0.4 | 0 | 0.83 | 38.81 | 35.98 | 0 | 3.22 | 4.29 | 2.38 | 88 | 119.1 | 85.73 | 0.4 |  | -0.012077 | -0.01644
2011-11-22 03:00 | 326 | -3.888 | 0.91 | 0.42 | 0 | 0.45 | 7.45 | 22.31 | 0 | 3.07 | 4.22 | 2.15 | 121 | 38.62 | 85.8 | 0.42 |  | -0.017241 | -0.020965
2011-11-22 04:00 | 326 | -4.218 | 0.92 | 0.41 | 0 | 0.9 | 285.1 | 19.17 | 0 | 2.93 | 4.15 | 2.75 | 233 | 265.6 | 85.78 | 0.41 |  | -0.011506 | -0.016082
2011-11-22 05:00 | 326 | -5.32 | 0.93 | 0.38 | 0 | 1.05 | 313.8 | 27.6 | 0 | 2.81 | 4.07 | 2.08 | 263 | 17.45 | 85.79 | 0.38 |  | -0.0098225 | -0.014186
2011-11-22 06:00 | 326 | -5.61 | 0.95 | 0.38 | 0 | 0.64 | 321 | 30.37 | 0 | 2.7 | 3.99 | 2.23 | 344 | 312 | 85.79 | 0.38 |  | -0.013834 | -0.017586
2011-11-22 07:00 | 326 | -6.729 | 0.94 | 0.35 | 0.09 | 0.74 | 4.48 | 45.5 | 0 | 2.59 | 3.92 | 2.6 | 376 | 80.4 | 85.79 | 0.35 |  | -0.011833 | -0.015456
2011-11-22 08:00 | 326 | -5.008 | 0.93 | 0.39 | 4.89 | 0.72 | 34.32 | 27.56 | 0 | 2.47 | 3.84 | 4.1 | 477 | 91.3 | 85.87 | 0.39 |  | 0.001885 | 0.0012616
2011-11-22 09:00 | 326 | 0.253 | 0.81 | 0.5 | 14.95 | 0.88 | 65.9 | 33.36 | 0 | 2.41 | 3.76 | 4.1 | 525 | 59.32 | 85.94 | 0.5 |  | 0.083381 | 0.078059
2011-11-22 10:00 | 326 | 3.778 | 0.68 | 0.54 | 22.8 | 1.12 | 138 | 27.34 | 0 | 2.44 | 3.68 | 2.38 | 548 | 168.9 | 85.94 | 0.54 |  | 0.16432 | 0.15161
2011-11-22 11:00 | 326 | 7.361 | 0.52 | 0.54 | 23.33 | 1.72 | 101.8 | 18.03 | 0 | 2.81 | 3.63 | 3.28 | 643 | 146.4 | 85.92 | 0.54 |  | 0.2296 | 0.19838
2011-11-22 12:00 | 326 | 8.26 | 0.47 | 0.51 | 13.16 | 1.93 | 147.4 | 12.88 | 0 | 3.36 | 3.67 | 2.98 | 667 | 159.3 | 85.88 | 0.51 |  | 0.19386 | 0.15337
2011-11-22 13:00 | 326 | 9.25 | 0.42 | 0.48 | 10.38 | 1.2 | 137.4 | 19.2 | 0 | 3.68 | 3.78 | 2.3 | 735 | 151.3 | 85.81 | 0.49 |  | 0.16189 | 0.13089
2011-11-22 14:00 | 326 | 11.2 | 0.33 | 0.44 | 18.31 | 0.58 | 171.7 | 12.83 | 0 | 3.94 | 3.9 | 2 | 817 | 184.7 | 85.77 | 0.44 |  | 0.19245 | 0.17329
2011-11-22 15:00 | 326 | 13.95 | 0.26 | 0.41 | 18.51 | 0.2 | 169.9 | 20.07 | 0 | 4.25 | 4.03 | 1.63 | 866 | 124.2 | 85.74 | 0.41 |  | 0.15396 | 0.14572
2011-11-22 16:00 | 326 | 14.46 | 0.26 | 0.43 | 9.9 | 0.17 | 234.2 | 5.38 | 0 | 4.5 | 4.17 | 1.55 | 937 | 216.7 | 85.78 | 0.43 |  | 0.053102 | 0.045968
2011-11-22 17:00 | 326 | 10.07 | 0.36 | 0.44 | 1.18 | 1.43 | 283.3 | 11.39 | 0 | 4.57 | 4.32 | 2.45 | 1016 | 322.5 | 85.8 | 0.44 |  | 0.031203 | 0.0094372
2011-11-22 18:00 | 326 | 5.888 | 0.46 | 0.43 | 0.01 | 0.63 | 7.64 | 33 | 0 | 4.41 | 4.44 | 2.08 | 1025 | 333 | 85.87 | 0.43 |  | -0.008527 | -0.021905
2011-11-22 19:00 | 326 | 3.904 | 0.53 | 0.43 | 0 | 1.35 | 351.1 | 26.36 | 0 | 4.18 | 4.5 | 3.13 | 1095 | 64.24 | 85.94 | 0.43 |  | 0.0079373 | -0.0058607
2011-11-22 20:00 | 326 | 2.47 | 0.58 | 0.43 | 0 | 0.91 | 319.8 | 22.22 | 0 | 3.99 | 4.51 | 3.28 | 1171 | 86.4 | 85.97 | 0.43 |  | -0.003747 | -0.014951
2011-11-22 21:00 | 326 | 1.936 | 0.61 | 0.43 | 0 | 0.57 | 17.6 | 32.16 | 0 | 3.83 | 4.48 | 2.75 | 1233 | 5.31 | 86.01 | 0.43 |  | -0.013271 | -0.022309
2011-11-22 22:00 | 326 | 1.194 | 0.62 | 0.41 | 0 | 0.89 | 326.8 | 20.88 | 0 | 3.71 | 4.44 | 2.68 | 1311 | 328.7 | 86.04 | 0.41 |  | -0.0049746 | -0.015119
2011-11-22 23:00 | 326 | -0.233 | 0.7 | 0.42 | 0 | 1.14 | 2.72 | 36.22 | 0 | 3.59 | 4.4 | 4.03 | 1353 | 231.8 | 86.06 | 0.42 |  | -0.0037384 | -0.012478
2011-11-23 | 326 | 0.132 | 0.67 | 0.42 | 0 | 0.6 | 317.4 | 17.03 | 0 | 3.46 | 4.35 | 2 | 1392 | 339.1 | 86.09 | 0.42 |  | -0.013176 | -0.020951
2011-11-23 01:00 | 327 | -2.604 | 0.79 | 0.4 | 0 | 0.68 | 6.99 | 26.99 | 0 | 3.32 | 4.3 | 2.98 | 3 | 53.94 | 86.08 | 0.4 |  | -0.012723 | -0.01878 |  | 1.6204 | 1.3291
2011-11-23 02:00 | 327 | -3.686 | 0.83 | 0.39 | 0 | 1.16 | 334.7 | 34.57 | 0 | 3.19 | 4.24 | 2.83 | 103 | 87.6 | 86.07 | 0.39 |  | -0.0076786 | -0.013535
2011-11-23 03:00 | 327 | -4.643 | 0.88 | 0.38 | 0 | 0.48 | 332.1 | 38.03 | 0 | 3.06 | 4.17 | 2.98 | 160 | 177.3 | 86.08 | 0.38 |  | -0.016383 | -0.020583
2011-11-23 04:00 | 327 | -4.508 | 0.88 | 0.38 | 0 | 0.84 | 352.8 | 41.98 | 0 | 2.95 | 4.11 | 3.95 | 205 | 287.8 | 86.05 | 0.38 |  | -0.011336 | -0.01646
2011-11-23 05:00 | 327 | -4.632 | 0.88 | 0.38 | 0 | 0.33 | 348.7 | 9.55 | 0 | 2.83 | 4.04 | 1.55 | 242 | 345.6 | 86.06 | 0.38 |  | -0.01925 | -0.022733
2011-11-23 06:00 | 327 | -4.95 | 0.9 | 0.38 | 0 | 0.71 | 316.2 | 13.91 | 0 | 2.73 | 3.97 | 2 | 321 | 309.3 | 86.09 | 0.38 |  | -0.013281 | -0.017851
2011-11-23 07:00 | 327 | -4.878 | 0.9 | 0.38 | 0.28 | 1.11 | 343.9 | 36.68 | 0 | 2.65 | 3.9 | 3.43 | 386 | 318.1 | 86.14 | 0.38 |  | -0.0086368 | -0.013388
2011-11-23 08:00 | 327 | -0.579 | 0.77 | 0.45 | 7.74 | 1.22 | 355.6 | 43.52 | 0 | 2.58 | 3.83 | 4.03 | 455 | 320.5 | 86.15 | 0.45 |  | 0.035053 | 0.026658
2011-11-23 09:00 | 327 | 4.144 | 0.62 | 0.51 | 17.8 | 0.82 | 306.3 | 36.91 | 0 | 2.57 | 3.76 | 2.68 | 483 | 275.8 | 86.17 | 0.51 |  | 0.12814 | 0.11653
2011-11-23 10:00 | 327 | 6.895 | 0.53 | 0.52 | 21.85 | 1.25 | 281.8 | 21.48 | 0 | 2.82 | 3.7 | 3.13 | 579 | 306.2 | 86.17 | 0.52 |  | 0.19342 | 0.16981
2011-11-23 11:00 | 327 | 9.32 | 0.43 | 0.5 | 24.65 | 1.79 | 270.2 | 19.53 | 0 | 3.33 | 3.72 | 3.95 | 640 | 293.7 | 86.13 | 0.5 |  | 0.26933 | 0.22715
2011-11-23 12:00 | 327 | 12.98 | 0.33 | 0.49 | 30.2 | 0.6 | 255.7 | 29.7 | 0 | 3.85 | 3.8 | 2 | 712 | 224.4 | 86.04 | 0.49 |  | 0.3017 | 0.28097
2011-11-23 13:00 | 327 | 13.96 | 0.28 | 0.45 | 20.14 | 0.72 | 183 | 25.33 | 0 | 4.42 | 3.95 | 2.38 | 758 | 181.2 | 85.91 | 0.45 |  | 0.24024 | 0.213
2011-11-23 14:00 | 327 | 15.45 | 0.25 | 0.44 | 20.97 | 0.95 | 210.1 | 18.01 | 0 | 4.75 | 4.15 | 3.05 | 800 | 201.7 | 85.81 | 0.44 |  | 0.26214 | 0.22375
2011-11-23 15:00 | 327 | 15.74 | 0.24 | 0.43 | 9.58 | 0.21 | 178.9 | 11.73 | 0 | 5.02 | 4.34 | 2.23 | 840 | 219.7 | 85.74 | 0.43 |  | 0.10791 | 0.09863
2011-11-23 16:00 | 327 | 12.27 | 0.3 | 0.43 | 3.84 | 0.6 | 28.77 | 15.29 | 0 | 5.01 | 4.52 | 1.93 | 945 | 16.02 | 85.72 | 0.43 |  | 0.067142 | 0.045517
2011-11-23 17:00 | 327 | 8.8 | 0.39 | 0.43 | 0.9 | 1.32 | 8.91 | 11.26 | 0 | 4.79 | 4.65 | 2.6 | 987 | 9.19 | 85.71 | 0.43 |  | 0.042106 | 0.027079
2011-11-23 18:00 | 327 | 4.656 | 0.52 | 0.44 | 0 | 1.26 | 329.3 | 18 | 0 | 4.56 | 4.71 | 2.3 | 1077 | 315.1 | 85.72 | 0.44 |  | 0.022071 | 0.011761
2011-11-23 19:00 | 327 | 1.655 | 0.63 | 0.44 | 0 | 1.36 | 314.4 | 13.53 | 0 | 4.35 | 4.72 | 2.6 | 1114 | 317.5 | 85.73 | 0.44 |  | 0.013573 | 0.0066389
2011-11-23 20:00 | 327 | 0.737 | 0.67 | 0.43 | 0 | 1.36 | 356.5 | 19.72 | 0 | 4.17 | 4.7 | 2.68 | 1151 | 24.62 | 85.73 | 0.43 |  | 0.011484 | 0.0052997
2011-11-23 21:00 | 327 | -0.426 | 0.73 | 0.43 | 0 | 1.57 | 313.5 | 9.48 | 0 | 4.01 | 4.66 | 2.45 | 1250 | 301 | 85.73 | 0.43 |  | 0.0092094 | 0.0041963
2011-11-23 22:00 | 327 | -1.711 | 0.78 | 0.42 | 0 | 0.79 | 337.6 | 25.83 | 0 | 3.87 | 4.62 | 1.85 | 1286 | 323.2 | 85.7 | 0.42 |  | 0.001295 | -0.0024788
2011-11-23 23:00 | 327 | -2.304 | 0.8 | 0.41 | 0 | 0.72 | 295.8 | 19.28 | 0 | 3.75 | 4.56 | 2.53 | 1373 | 298.2 | 85.64 | 0.41 |  | 0.00015722 | -0.0032549
2011-11-24 | 327 | -2.931 | 0.79 | 0.39 | 0 | 1.49 | 323.6 | 13.7 | 0 | 3.62 | 4.5 | 2.45 | 1432 | 331.3 | 85.6 | 0.39 |  | 0.0047492 | 0.001138
2011-11-24 01:00 | 328 | -3.2 | 0.8 | 0.38 | 0 | 1.72 | 325.9 | 31.99 | 0 | 3.48 | 4.44 | 3.28 | 9 | 322.7 | 85.53 | 0.38 |  | 0.0057075 | 0.0021583 |  | 1.6719 | 1.3672
2011-11-24 02:00 | 328 | -4.363 | 0.84 | 0.37 | 0 | 1.25 | 307.5 | 16.76 | 0 | 3.35 | 4.38 | 2.68 | 94 | 329.8 | 85.51 | 0.37 |  | 0.0017582 | -0.0011441
2011-11-24 03:00 | 328 | -4.471 | 0.84 | 0.37 | 0 | 1.35 | 322.5 | 19.34 | 0 | 3.22 | 4.31 | 3.35 | 152 | 338.1 | 85.48 | 0.37 |  | 0.0018697 | -0.00094576
2011-11-24 04:00 | 328 | -4.885 | 0.85 | 0.36 | 0 | 1.01 | 247.6 | 22.12 | 0 | 3.08 | 4.24 | 3.05 | 228 | 254 | 85.4 | 0.36 |  | 0.00034407 | -0.0023486
2011-11-24 05:00 | 328 | -6.024 | 0.91 | 0.35 | 0 | 0.76 | 327.3 | 22.62 | 0 | 2.94 | 4.17 | 2.3 | 251 | 323.2 | 85.4 | 0.35 |  | -0.0022323 | -0.0042369
2011-11-24 06:00 | 328 | -7.031 | 0.9 | 0.33 | 0 | 0.63 | 339 | 31.22 | 0 | 2.79 | 4.09 | 1.85 | 327 | 17.55 | 85.38 | 0.33 |  | -0.0031097 | -0.0048015
2011-11-24 07:00 | 328 | -7.727 | 0.9 | 0.31 | 0.09 | 0.76 | 313.4 | 13.74 | 0 | 2.62 | 4.01 | 2.08 | 410 | 324.5 | 85.36 | 0.31 |  | -0.0020017 | -0.0037076
2011-11-24 08:00 | 328 | -4.921 | 0.83 | 0.35 | 5.67 | 0.66 | 318.6 | 19.3 | 0 | 2.47 | 3.92 | 2.3 | 430 | 307 | 85.39 | 0.35 |  | 0.030026 | 0.027088
2011-11-24 09:00 | 328 | -0.265 | 0.7 | 0.42 | 15.12 | 0.66 | 300.7 | 20.55 | 0 | 2.39 | 3.82 | 2.15 | 525 | 259.5 | 85.39 | 0.42 |  | 0.11037 | 0.10422
2011-11-24 10:00 | 328 | 4.494 | 0.56 | 0.47 | 23.28 | 0.69 | 345.2 | 25.14 | 0 | 2.39 | 3.72 | 2.08 | 565 | 343.7 | 85.39 | 0.47 |  | 0.17094 | 0.1593
2011-11-24 11:00 | 328 | 9.01 | 0.43 | 0.49 | 26.8 | 0.66 | 278.9 | 35.33 | 0 | 2.7 | 3.65 | 2.15 | 613 | 285 | 85.38 | 0.49 |  | 0.24129 | 0.22419
2011-11-24 12:00 | 328 | 11.47 | 0.34 | 0.46 | 23.81 | 0.53 | 186.3 | 35.49 | 0 | 3.34 | 3.65 | 2.08 | 687 | 208.1 | 85.32 | 0.46 |  | 0.24 | 0.22261
2011-11-24 13:00 | 328 | 14.36 | 0.25 | 0.41 | 28.77 | 0.82 | 164.3 | 16.4 | 0 | 3.93 | 3.76 | 3.13 | 779 | 143.2 | 85.23 | 0.41 |  | 0.31397 | 0.28163
2011-11-24 14:00 | 328 | 17.46 | 0.18 | 0.37 | 23.94 | 1 | 144.7 | 23.25 | 0 | 4.44 | 3.94 | 3.58 | 780 | 135.2 | 85.13 | 0.37 |  | 0.30255 | 0.25646
2011-11-24 15:00 | 328 | 17.72 | 0.17 | 0.34 | 15.49 | 1.24 | 119.7 | 13.52 | 0 | 4.78 | 4.14 | 2.45 | 882 | 98.6 | 85.12 | 0.34 |  | 0.24464 | 0.18659
2011-11-24 16:00 | 328 | 16.1 | 0.19 | 0.34 | 5.69 | 0.26 | 87 | 7.59 | 0 | 4.93 | 4.34 | 1.18 | 908 | 86.1 | 85.12 | 0.34 |  | 0.028865 | 0.016417
2011-11-24 17:00 | 328 | 11.86 | 0.23 | 0.32 | 0.71 | 0.36 | 78.56 | 6.01 | 0 | 4.82 | 4.51 | 1.1 | 1004 | 88.8 | 85.1 | 0.32 |  | -0.0075079 | -0.021435
2011-11-24 18:00 | 328 | 9.16 | 0.25 | 0.29 | 0.02 | 0.16 | 358.4 | 5.83 | 0 | 4.56 | 4.62 | 1.4 | 1055 | 349.3 | 85.08 | 0.29 |  | -0.028679 | -0.035679
2011-11-24 19:00 | 328 | 7.042 | 0.3 | 0.3 | 0 | 0.78 | 354 | 8.04 | 0 | 4.32 | 4.65 | 1.55 | 1098 | 326.5 | 85.13 | 0.3 |  | 0.010424 | -0.0067673
2011-11-24 20:00 | 328 | 5.354 | 0.33 | 0.29 | 0 | 0.79 | 34.83 | 11.39 | 0 | 4.11 | 4.64 | 2.9 | 1194 | 319.3 | 85.12 | 0.29 |  | 0.0090599 | -0.006514
2011-11-24 21:00 | 328 | -0.6 | 0.59 | 0.34 | 0 | 1.7 | 355.3 | 15.27 | 0 | 3.91 | 4.6 | 2.6 | 1232 | 13.47 | 85.09 | 0.34 |  | 0.010834 | 0.0017772
2011-11-24 22:00 | 328 | -1.225 | 0.63 | 0.35 | 0 | 0.95 | 333.4 | 33.02 | 0 | 3.74 | 4.55 | 3.73 | 1263 | 316.1 | 85.04 | 0.35 |  | 8.5128e-05 | -0.0079143
2011-11-24 23:00 | 328 | -2.863 | 0.7 | 0.35 | 0 | 0.66 | 304.3 | 34.67 | 0 | 3.6 | 4.48 | 2.15 | 1343 | 336.6 | 84.98 | 0.35 |  | -0.006709 | -0.012636
2011-11-25 | 328 | -2.514 | 0.74 | 0.37 | 0 | 1.2 | 281.2 | 19.02 | 0 | 3.46 | 4.42 | 3.88 | 1398 | 249.3 | 84.94 | 0.37 |  | -0.00064975 | -0.0071459
2011-11-25 01:00 | 329 | -0.878 | 0.73 | 0.42 | 0 | 0.82 | 303 | 35.84 | 0 | 3.34 | 4.35 | 2.68 | 40 | 164.1 | 84.95 | 0.42 |  | -0.0055019 | -0.012113 |  | 2.4808 | 1.6887
2011-11-25 02:00 | 329 | -0.757 | 0.71 | 0.41 | 0 | 1.08 | 324.4 | 51.88 | 0 | 3.27 | 4.28 | 2.83 | 66 | 327.5 | 84.92 | 0.41 |  | -0.0012091 | -0.0085046
2011-11-25 03:00 | 329 | -1.824 | 0.78 | 0.42 | 0 | 1.06 | 243.9 | 42.38 | 0 | 3.22 | 4.22 | 3.28 | 165 | 353.8 | 84.97 | 0.42 |  | -0.0041974 | -0.01019
2011-11-25 04:00 | 329 | -2.054 | 0.73 | 0.38 | 0 | 0.97 | 2.71 | 30.8 | 0 | 3.16 | 4.17 | 3.5 | 215 | 11.08 | 84.94 | 0.38 |  | -0.0029398 | -0.0095154
2011-11-25 05:00 | 329 | -2.109 | 0.75 | 0.39 | 0 | 1.45 | 352 | 57.91 | 0 | 3.07 | 4.12 | 3.5 | 294 | 352.5 | 84.98 | 0.39 |  | 0.00079697 | -0.0056507
2011-11-25 06:00 | 329 | 0.247 | 0.66 | 0.41 | 0 | 2.16 | 317.7 | 45.87 | 0 | 2.99 | 4.06 | 4.33 | 317 | 330.4 | 84.91 | 0.41 |  | 0.010654 | 0.0024996
2011-11-25 07:00 | 329 | 0.726 | 0.66 | 0.42 | 0.02 | 1 | 349.4 | 37.93 | 0 | 2.96 | 4.01 | 3.13 | 413 | 27.51 | 84.94 | 0.42 |  | 4.1076e-05 | -0.0084821
2011-11-25 08:00 | 329 | 2.662 | 0.61 | 0.45 | 0.72 | 0.92 | 37.91 | 11.18 | 0 | 2.95 | 3.96 | 3.13 | 429 | 1.37 | 84.95 | 0.45 |  | 0.0033825 | -0.0057826
2011-11-25 09:00 | 329 | 5.864 | 0.51 | 0.46 | 3.09 | 3.19 | 29.19 | 25.57 | 0 | 2.98 | 3.92 | 6.2 | 528 | 0.02 | 84.99 | 0.46 |  | 0.043134 | 0.032948
2011-11-25 10:00 | 329 | 8.71 | 0.4 | 0.45 | 4.7 | 3.32 | 359.2 | 25.29 | 0 | 3.14 | 3.9 | 5.75 | 562 | 347.2 | 84.99 | 0.45 |  | 0.19887 | 0.12735
2011-11-25 11:00 | 329 | 9.65 | 0.4 | 0.48 | 8.86 | 1.62 | 317 | 24.9 | 0 | 3.39 | 3.91 | 3.13 | 606 | 15.55 | 85 | 0.48 |  | 0.17252 | 0.1309
2011-11-25 12:00 | 329 | 11.53 | 0.35 | 0.47 | 15.01 | 2.66 | 277.1 | 10.56 | 0 | 3.73 | 3.96 | 4.25 | 686 | 275 | 85 | 0.47 |  | 0.28225 | 0.20969
2011-11-25 13:00 | 329 | 12.6 | 0.32 | 0.46 | 17.37 | 2.75 | 242.7 | 13.81 | 0 | 4.12 | 4.05 | 4.48 | 771 | 227.7 | 84.92 | 0.46 |  | 0.3174 | 0.23657
2011-11-25 14:00 | 329 | 14.18 | 0.27 | 0.44 | 24.41 | 3.25 | 222.6 | 16.09 | 0 | 4.45 | 4.17 | 5.68 | 815 | 197.1 | 84.84 | 0.44 |  | 0.40206 | 0.29901
2011-11-25 15:00 | 329 | 14.26 | 0.22 | 0.36 | 17.43 | 4.58 | 280.9 | 14.1 | 0 | 4.7 | 4.31 | 7.25 | 861 | 304.4 | 84.81 | 0.36 |  | 0.42469 | 0.28146
2011-11-25 16:00 | 329 | 12.86 | 0.23 | 0.34 | 8.72 | 4.3 | 305.1 | 11.82 | 0 | 4.76 | 4.46 | 6.95 | 953 | 317.5 | 84.81 | 0.34 |  | 0.31865 | 0.18889
2011-11-25 17:00 | 329 | 8.61 | 0.31 | 0.35 | 0.7 | 3.35 | 323 | 8.87 | 0 | 4.67 | 4.57 | 8 | 1012 | 306 | 84.86 | 0.35 |  | 0.061722 | 0.041536
2011-11-25 18:00 | 329 | 6.655 | 0.49 | 0.47 | 0.01 | 9.63 | 324.1 | 15.57 | 0 | 4.47 | 4.64 | 17.67 | 1077 | 307.4 | 84.94 | 0.47 |  | 0.056895 | 0.047951
2011-11-25 19:00 | 329 | 5.862 | 0.55 | 0.51 | 0 | 8.71 | 312.4 | 10.8 | 0 | 4.31 | 4.65 | 15.2 | 1080 | 306.9 | 85.16 | 0.51 |  | 0.045199 | 0.037031
2011-11-25 20:00 | 329 | 5.36 | 0.48 | 0.43 | 0 | 4.64 | 310.5 | 10 | 0 | 4.23 | 4.64 | 8.15 | 1193 | 311.3 | 85.28 | 0.43 |  | 0.041961 | 0.029676
2011-11-25 21:00 | 329 | 3.108 | 0.47 | 0.36 | 0 | 3.54 | 314.6 | 9.43 | 0 | 4.09 | 4.63 | 7.63 | 1207 | 312 | 85.33 | 0.36 |  | 0.032813 | 0.020831
2011-11-25 22:00 | 329 | 2.987 | 0.46 | 0.35 | 0 | 5.24 | 335.4 | 21.6 | 0 | 3.9 | 4.61 | 12.12 | 1315 | 17.8 | 85.49 | 0.35 |  | 0.039665 | 0.029582
2011-11-25 23:00 | 329 | 0.195 | 0.73 | 0.45 | 0 | 8.75 | 2.24 | 40.46 | 0 | 3.74 | 4.56 | 13.7 | 1335 | 15.18 | 85.79 | 0.45 |  | 0.017824 | 0.013699
2011-11-26 | 329 | -0.43 | 0.62 | 0.37 | 0 | 8.12 | 350 | 31.15 | 0 | 3.57 | 4.5 | 11.83 | 1416 | 345.1 | 86.01 | 0.37 |  | 0.024157 | 0.019281
2011-11-26 01:00 | 330 | -0.935 | 0.61 | 0.35 | 0 | 6.47 | 343.9 | 25.97 | 0 | 3.41 | 4.43 | 10.48 | 3 | 354.3 | 86.1 | 0.35 |  | 0.022574 | 0.017042 |  | 3.0677 | 2.0115
2011-11-26 02:00 | 330 | -2.303 | 0.64 | 0.33 | 0 | 4.61 | 331.6 | 16.31 | 0 | 3.28 | 4.36 | 8.08 | 111 | 326 | 86.2 | 0.33 |  | 0.016377 | 0.0105
2011-11-26 03:00 | 330 | -2.05 | 0.51 | 0.27 | 0 | 5.85 | 341.4 | 24.5 | 0 | 3.13 | 4.28 | 9.95 | 170 | 319 | 86.34 | 0.27 |  | 0.026517 | 0.02033
2011-11-26 04:00 | 330 | -2.158 | 0.46 | 0.24 | 0 | 6.95 | 333.9 | 11.1 | 0 | 2.93 | 4.21 | 10.85 | 192 | 330.3 | 86.46 | 0.24 |  | 0.031148 | 0.025267
2011-11-26 05:00 | 330 | -2.419 | 0.45 | 0.23 | 0 | 6.6 | 332.1 | 18.52 | 0 | 2.74 | 4.12 | 10.55 | 252 | 332.3 | 86.58 | 0.23 |  | 0.030855 | 0.024824
2011-11-26 06:00 | 330 | -2.849 | 0.48 | 0.24 | 0 | 4.76 | 333.3 | 15.88 | 0 | 2.59 | 4.03 | 8.3 | 350 | 334.2 | 86.72 | 0.24 |  | 0.025022 | 0.018227
2011-11-26 07:00 | 330 | -3.119 | 0.45 | 0.22 | 0.05 | 4.59 | 343.6 | 20.58 | 0 | 2.46 | 3.93 | 6.73 | 409 | 344.9 | 86.83 | 0.22 |  | 0.026042 | 0.019028
2011-11-26 08:00 | 330 | -2.663 | 0.42 | 0.21 | 4.4 | 6.21 | 341.4 | 20.73 | 0 | 2.33 | 3.84 | 10.93 | 472 | 334.9 | 86.91 | 0.21 |  | 0.035348 | 0.031129
2011-11-26 09:00 | 330 | -0.614 | 0.35 | 0.2 | 14.34 | 8.32 | 331.1 | 12.25 | 0 | 2.2 | 3.75 | 11.45 | 505 | 306.9 | 87.01 | 0.2 |  | 0.23267 | 0.14707
2011-11-26 10:00 | 330 | 0.801 | 0.31 | 0.2 | 22.95 | 8.89 | 336.5 | 21.27 | 0 | 2.19 | 3.66 | 11.98 | 573 | 348.2 | 87.03 | 0.2 |  | 0.29602 | 0.19621
2011-11-26 11:00 | 330 | 1.882 | 0.28 | 0.19 | 28.97 | 8.13 | 334.7 | 19.31 | 0 | 2.36 | 3.58 | 11.75 | 611 | 333.5 | 87.06 | 0.19 |  | 0.34351 | 0.23672
2011-11-26 12:00 | 330 | 3.457 | 0.22 | 0.17 | 31.67 | 7.88 | 329.9 | 15.91 | 0 | 2.64 | 3.56 | 11.83 | 689 | 316.3 | 86.98 | 0.17 |  | 0.40112 | 0.27824
2011-11-26 13:00 | 330 | 4.713 | 0.16 | 0.14 | 30.89 | 7.25 | 329.5 | 23.97 | 0 | 2.92 | 3.58 | 9.95 | 767 | 323.7 | 86.89 | 0.14 |  | 0.43361 | 0.29915
2011-11-26 14:00 | 330 | 5.463 | 0.15 | 0.13 | 26.5 | 6.69 | 334.7 | 16.53 | 0 | 3.14 | 3.64 | 9.87 | 830 | 339.9 | 86.82 | 0.13 |  | 0.42313 | 0.28587
2011-11-26 15:00 | 330 | 5.621 | 0.16 | 0.15 | 19.21 | 7.21 | 351.4 | 31.79 | 0 | 3.26 | 3.71 | 10.48 | 877 | 6.41 | 86.77 | 0.15 |  | 0.39248 | 0.25125
2011-11-26 16:00 | 330 | 4.716 | 0.19 | 0.16 | 9.78 | 5.4 | 4.36 | 25.56 | 0 | 3.23 | 3.77 | 9.65 | 902 | 352.3 | 86.82 | 0.16 |  | 0.27614 | 0.16351
2011-11-26 17:00 | 330 | 1.894 | 0.28 | 0.2 | 1 | 3.9 | 3.97 | 17.57 | 0 | 3.11 | 3.8 | 7.03 | 973 | 16.54 | 86.82 | 0.2 |  | 0.045912 | 0.032875
2011-11-26 18:00 | 330 | 0.558 | 0.31 | 0.2 | 0 | 3.03 | 357.8 | 19.91 | 0 | 2.94 | 3.81 | 5.23 | 1033 | 2.16 | 86.85 | 0.2 |  | 0.034022 | 0.020505
2011-11-26 19:00 | 330 | -2.372 | 0.4 | 0.21 | 0 | 2.47 | 353.9 | 44.51 | 0 | 2.8 | 3.79 | 4.18 | 1098 | 0.05 | 86.87 | 0.21 |  | 0.020109 | 0.0093548
2011-11-26 20:00 | 330 | -4.918 | 0.49 | 0.21 | 0 | 0.71 | 290.5 | 33 | 0 | 2.65 | 3.75 | 3.5 | 1151 | 321.1 | 86.92 | 0.2 |  | -0.0054442 | -0.014025
2011-11-26 21:00 | 330 | -6.321 | 0.58 | 0.22 | 0 | 0.45 | 203.3 | 9.39 | 0 | 2.42 | 3.7 | 1.7 | 1239 | 206.1 | 86.92 | 0.22 |  | -0.012532 | -0.018718
2011-11-26 22:00 | 330 | -7.897 | 0.65 | 0.22 | 0 | 0.51 | 91 | 12.83 | 0 | 2.13 | 3.63 | 1.33 | 1284 | 66.07 | 86.93 | 0.22 |  | -0.011106 | -0.016602
2011-11-26 23:00 | 330 | -8.81 | 0.73 | 0.23 | 0 | 0.66 | 36.96 | 10.17 | 0 | 1.88 | 3.53 | 1.7 | 1371 | 33.41 | 86.94 | 0.23 |  | -0.0092645 | -0.014393
2011-11-27 | 330 | -9.36 | 0.75 | 0.22 | 0 | 0.85 | 31.98 | 8.72 | 0 | 1.68 | 3.41 | 1.85 | 1392 | 33.31 | 86.93 | 0.22 |  | -0.0065817 | -0.011809
2011-11-27 01:00 | 331 | -9.11 | 0.74 | 0.23 | 0 | 1.21 | 0.61 | 10.96 | 0 | 1.52 | 3.3 | 2.08 | 8 | 11.18 | 86.9 | 0.23 |  | -0.0038473 | -0.0091149 |  | 1.3523 | 1.1257
2011-11-27 02:00 | 331 | -9.24 | 0.74 | 0.22 | 0 | 0.97 | 354.5 | 15.3 | 0 | 1.4 | 3.18 | 2.75 | 68 | 27.03 | 86.86 | 0.22 |  | -0.0052458 | -0.01063
2011-11-27 03:00 | 331 | -9.89 | 0.78 | 0.22 | 0 | 0.64 | 346.6 | 9.53 | 0 | 1.29 | 3.07 | 1.93 | 141 | 347.6 | 86.84 | 0.22 |  | -0.0094117 | -0.01401
2011-11-27 04:00 | 331 | -10.02 | 0.81 | 0.23 | 0.01 | 0.25 | 273.2 | 12.99 | 0 | 6.02 | 2.97 | 1.7 | 238 | 274.2 | 86.78 | 0.23 |  | -0.016617 | -0.019424
2011-11-27 05:00 | 331 | -10.23 | 0.81 | 0.23 | 0 | 0.54 | 293.2 | 10.88 | 0 | 21.67 | 2.88 | 1.48 | 244 | 322.5 | 86.74 | 0.23 |  | -0.011411 | -0.015374
2011-11-27 06:00 | 331 | -10.01 | 0.81 | 0.23 | 0 | 0.56 | 316.4 | 11.37 | 0 | 29.85 | 2.77 | 1.63 | 354 | 345.5 | 86.7 | 0.23 |  | -0.011084 | -0.015227
2011-11-27 07:00 | 331 | -10.59 | 0.84 | 0.23 | 0.06 | 0.4 | 335 | 19.73 | 0 | 30.17 | 2.68 | 1.33 | 408 | 4.09 | 86.69 | 0.23 |  | -0.013369 | -0.016676
2011-11-27 08:00 | 331 | -9.02 | 0.8 | 0.25 | 4.11 | 0.68 | 328.1 | 8.7 | 0 | 29.29 | 2.58 | 2.38 | 468 | 345.9 | 86.69 | 0.25 |  | -5.0684e-06 | -0.002115
2011-11-27 09:00 | 331 | -4.653 | 0.67 | 0.29 | 13.76 | 1.46 | 289.9 | 16.14 | 0 | 28.58 | 2.47 | 2.53 | 522 | 302.7 | 86.69 | 0.29 |  | 0.0684 | 0.057253
2011-11-27 10:00 | 331 | -0.01 | 0.47 | 0.29 | 22.09 | 1.11 | 285 | 21.6 | 0 | 28.73 | 2.39 | 2.75 | 582 | 262.9 | 86.64 | 0.29 |  | 0.15014 | 0.1325
2011-11-27 11:00 | 331 | 3.974 | 0.35 | 0.29 | 27.8 | 0.44 | 254.9 | 21.86 | 0 | 30.24 | 2.32 | 1.7 | 648 | 250.5 | 86.61 | 0.29 |  | 0.20633 | 0.19537
2011-11-27 12:00 | 331 | 6.635 | 0.29 | 0.28 | 30.17 | 0.41 | 196.2 | 47.3 | 0 | 32.53 | 2.31 | 1.63 | 663 | 213.5 | 86.5 | 0.28 |  | 0.24574 | 0.23319
2011-11-27 13:00 | 331 | 9.71 | 0.25 | 0.3 | 28.87 | 0.38 | 228.8 | 40.54 | 0 | 33.48 | 2.39 | 1.78 | 732 | 261.8 | 86.38 | 0.3 |  | 0.25428 | 0.24064
2011-11-27 14:00 | 331 | 11.81 | 0.21 | 0.29 | 24.46 | 0.44 | 196.2 | 25.16 | 0 | 32.89 | 2.55 | 1.93 | 807 | 204.5 | 86.28 | 0.29 |  | 0.22735 | 0.20964
2011-11-27 15:00 | 331 | 12.78 | 0.2 | 0.3 | 17.48 | 0.42 | 187.2 | 21.76 | 0 | 30.85 | 2.77 | 1.78 | 866 | 202.4 | 86.2 | 0.3 |  | 0.15887 | 0.14122
2011-11-27 16:00 | 331 | 12.61 | 0.22 | 0.31 | 9.11 | 0.11 | 166.3 | 6.24 | 0 | 28.55 | 2.98 | 1.25 | 902 | 143.6 | 86.18 | 0.31 |  | 0.038364 | 0.033642
2011-11-27 17:00 | 331 | 8.17 | 0.28 | 0.3 | 0.88 | 0.95 | 5.58 | 15.91 | 0 | 26.95 | 3.17 | 2.3 | 1004 | 42.05 | 86.17 | 0.3 |  | 0.017738 | -0.002349
2011-11-27 18:00 | 331 | 4.655 | 0.36 | 0.3 | 0 | 1.56 | 13.74 | 7.02 | 0 | 24.42 | 3.3 | 2.38 | 1073 | 11.69 | 86.14 | 0.3 |  | 0.023428 | 0.0057105
2011-11-27 19:00 | 331 | 0.291 | 0.47 | 0.3 | 0 | 1.52 | 324.6 | 12.36 | 0 | 19.54 | 3.36 | 3.88 | 1096 | 270.2 | 86.15 | 0.3 |  | 0.01177 | -0.00020935
2011-11-27 20:00 | 331 | -2.296 | 0.57 | 0.29 | 0 | 1.33 | 354.7 | 23.65 | 0 | 11.59 | 3.38 | 2.83 | 1170 | 11.87 | 86.1 | 0.29 |  | 0.0046292 | -0.0047404
2011-11-27 21:00 | 331 | -2.952 | 0.59 | 0.29 | 0 | 1.79 | 342.2 | 17.61 | 0 | 7.87 | 3.37 | 3.8 | 1224 | 317.6 | 86.05 | 0.29 |  | 0.0076537 | -0.00084237
2011-11-27 22:00 | 331 | -3.736 | 0.63 | 0.29 | 0 | 2.1 | 322.3 | 13.67 | 0 | 7.6 | 3.33 | 3.5 | 1286 | 313.5 | 86.02 | 0.29 |  | 0.0077645 | 0.00028237
2011-11-27 23:00 | 331 | -4.609 | 0.68 | 0.3 | 0 | 1.44 | 309.8 | 11.64 | 0 | 9.03 | 3.29 | 2.53 | 1378 | 321.4 | 86.01 | 0.3 |  | 0.0004941 | -0.0063645
2011-11-28 | 331 | -4.247 | 0.68 | 0.31 | 0 | 1.43 | 308.2 | 14.4 | 0 | 10.4 | 3.24 | 2.15 | 1397 | 323.2 | 85.98 | 0.31 |  | 0.00029073 | -0.0066788
2011-11-28 01:00 | 332 | -4.84 | 0.71 | 0.3 | 0 | 0.76 | 306.1 | 31.83 | 0 | 13.31 | 3.19 | 2.08 | 41 | 35.04 | 85.92 | 0.3 |  | -0.007316 | -0.013624 |  | 2.9276 | 1.8825
2011-11-28 02:00 | 332 | -5.802 | 0.77 | 0.3 | 0 | 0.99 | 323.3 | 35.55 | 0 | 16.69 | 3.13 | 2.38 | 83 | 334 | 85.89 | 0.3 |  | -0.005483 | -0.011264
2011-11-28 03:00 | 332 | -6.565 | 0.8 | 0.3 | 0 | 0.75 | 321.9 | 26.84 | 0 | 20.55 | 3.07 | 2.98 | 175 | 13.99 | 85.93 | 0.3 |  | -0.0089696 | -0.013909
2011-11-28 04:00 | 332 | -6.617 | 0.83 | 0.31 | 0 | 0.8 | 306 | 32.18 | 0 | 24.86 | 3 | 2.45 | 237 | 260.6 | 85.91 | 0.31 |  | -0.0090618 | -0.013807
2011-11-28 05:00 | 332 | -4.617 | 0.83 | 0.36 | 0 | 0.69 | 284.4 | 47.61 | 0 | 28.75 | 2.93 | 2.3 | 276 | 287.5 | 85.88 | 0.36 |  | -0.011502 | -0.016575
2011-11-28 06:00 | 332 | -3.588 | 0.83 | 0.39 | 0 | 0.55 | 324.5 | 41.42 | 0 | 30.21 | 2.87 | 2.3 | 352 | 291.1 | 85.89 | 0.39 |  | -0.014398 | -0.019295
2011-11-28 07:00 | 332 | -2.962 | 0.84 | 0.41 | 0.05 | 1.47 | 259.6 | 37.14 | 0 | 30.48 | 2.81 | 3.5 | 414 | 269.4 | 85.9 | 0.41 |  | -0.0047732 | -0.010658
2011-11-28 08:00 | 332 | -1.244 | 0.76 | 0.43 | 0.56 | 1.76 | 141.9 | 34.63 | 0 | 30.5 | 2.77 | 4.25 | 453 | 124.9 | 85.87 | 0.43 |  | 0.00094852 | -0.0057194
2011-11-28 09:00 | 332 | 0.447 | 0.68 | 0.43 | 2.64 | 2.09 | 135.2 | 25.76 | 0 | 30.32 | 2.73 | 5.9 | 514 | 113 | 85.9 | 0.43 |  | 0.012907 | 0.0064566
2011-11-28 10:00 | 332 | 2.825 | 0.62 | 0.47 | 7.67 | 1.11 | 210.2 | 26.01 | 0 | 29.13 | 2.71 | 5.3 | 591 | 92.4 | 85.92 | 0.47 |  | 0.086743 | 0.072423
2011-11-28 11:00 | 332 | 6.577 | 0.49 | 0.48 | 10.78 | 1.43 | 123.8 | 20.08 | 0 | 25.1 | 2.7 | 5 | 617 | 94.4 | 85.99 | 0.48 |  | 0.14681 | 0.11864
2011-11-28 12:00 | 332 | 12.46 | 0.31 | 0.42 | 25.07 | 3.02 | 88.2 | 25.13 | 0 | 23.55 | 2.73 | 10.93 | 712 | 25.67 | 86 | 0.42 |  | 0.38089 | 0.29158
2011-11-28 13:00 | 332 | 17.99 | 0.13 | 0.27 | 28.14 | 7.86 | 6.15 | 33 | 0 | 22.66 | 2.83 | 10.78 | 734 | 4.51 | 85.98 | 0.28 |  | 0.76871 | 0.50862
2011-11-28 14:00 | 332 | 18.04 | 0.13 | 0.27 | 23.89 | 7.54 | 9.41 | 28.96 | 0 | 21.27 | 3 | 11.23 | 836 | 17.96 | 86.02 | 0.27 |  | 0.72542 | 0.47091
2011-11-28 15:00 | 332 | 15.65 | 0.15 | 0.26 | 11.11 | 8.22 | 21.17 | 16.1 | 0 | 18.84 | 3.2 | 12.12 | 872 | 14.7 | 86.02 | 0.26 |  | 0.61869 | 0.37692
2011-11-28 16:00 | 332 | 12.22 | 0.2 | 0.28 | 2.19 | 4.04 | 23.36 | 9.4 | 0 | 14.64 | 3.39 | 9.35 | 900 | 25.47 | 86.1 | 0.28 |  | 0.1094 | 0.087567
2011-11-28 17:00 | 332 | 9.61 | 0.27 | 0.32 | 0.49 | 1.79 | 51.67 | 15.55 | 0 | 10.3 | 3.53 | 3.28 | 984 | 38.29 | 86.22 | 0.32 |  | 0.056839 | 0.036109
2011-11-28 18:00 | 332 | 6.887 | 0.35 | 0.35 | 0.02 | 1.49 | 32.75 | 12.37 | 0 | 8.98 | 3.61 | 2.45 | 1034 | 49.68 | 86.35 | 0.35 |  | 0.036543 | 0.020257
2011-11-28 19:00 | 332 | 4.636 | 0.43 | 0.37 | 0 | 1.38 | 18.8 | 4.71 | 0 | 9.05 | 3.66 | 2.08 | 1096 | 0.58 | 86.45 | 0.37 |  | 0.025661 | 0.012895
2011-11-28 20:00 | 332 | 3.13 | 0.5 | 0.38 | 0 | 0.87 | 348 | 9.44 | 0 | 8.66 | 3.68 | 1.78 | 1145 | 12.53 | 86.56 | 0.38 |  | 0.011715 | 0.0018119
2011-11-28 21:00 | 332 | 2.377 | 0.54 | 0.39 | 0 | 0.48 | 343.5 | 7.26 | 0 | 8.27 | 3.67 | 1.4 | 1238 | 348.8 | 86.64 | 0.39 |  | 0.0004189 | -0.0066614
2011-11-28 22:00 | 332 | 0.394 | 0.61 | 0.38 | 0 | 0.34 | 2.88 | 8.41 | 0 | 7.79 | 3.66 | 1.7 | 1299 | 10.23 | 86.65 | 0.38 |  | -0.004944 | -0.0097408
2011-11-28 23:00 | 332 | -0.076 | 0.65 | 0.4 | 0 | 0.71 | 305.7 | 9.02 | 0 | 7.34 | 3.63 | 2.08 | 1378 | 295.4 | 86.64 | 0.4 |  | 0.0016401 | -0.0043726
2011-11-29 | 332 | 0.575 | 0.67 | 0.43 | 0 | 1.62 | 308.8 | 8.37 | 0 | 6.88 | 3.59 | 2.45 | 1408 | 309.8 | 86.65 | 0.43 |  | 0.010716 | 0.0039809
2011-11-29 01:00 | 333 | -0.321 | 0.71 | 0.43 | 0 | 0.37 | 184.8 | 9.14 | 0 | 6.63 | 3.55 | 1.7 | 48 | 157.5 | 86.6 | 0.43 |  | -0.0061859 | -0.010077 |  | 1.5147 | 1.2745
2011-11-29 02:00 | 333 | -0.959 | 0.76 | 0.43 | 0 | 0.54 | 71.2 | 8.12 | 0 | 6.54 | 3.52 | 1.55 | 107 | 55.54 | 86.54 | 0.43 |  | -0.0037697 | -0.0080017
2011-11-29 03:00 | 333 | -2.267 | 0.8 | 0.41 | 0 | 0.85 | 21.36 | 4.99 | 0 | 6.49 | 3.49 | 1.85 | 155 | 12.42 | 86.51 | 0.41 |  | -0.0011202 | -0.0053178
2011-11-29 04:00 | 333 | -2.951 | 0.83 | 0.41 | 0 | 0.97 | 7.48 | 14.06 | 0 | 6.46 | 3.46 | 1.78 | 200 | 3.92 | 86.45 | 0.41 |  | -0.0015185 | -0.0052342
2011-11-29 05:00 | 333 | -1.512 | 0.83 | 0.45 | 0 | 0.2 | 17.51 | 27.25 | 0 | 6.45 | 3.43 | 1.18 | 297 | 161.1 | 86.45 | 0.45 |  | -0.010795 | -0.012724
2011-11-29 06:00 | 333 | -2.273 | 0.82 | 0.43 | 0 | 0.45 | 323.8 | 18.91 | 0 | 6.53 | 3.4 | 2 | 353 | 341.4 | 86.42 | 0.43 |  | -0.0065272 | -0.0095469
2011-11-29 07:00 | 333 | -4.397 | 0.88 | 0.39 | 0.03 | 1.28 | 335.9 | 9.83 | 0 | 6.47 | 3.36 | 2.3 | 375 | 319.9 | 86.43 | 0.39 |  | -0.0014717 | -0.0044644
2011-11-29 08:00 | 333 | -4.078 | 0.85 | 0.39 | 3.55 | 1.16 | 319.1 | 12.83 | 0 | 6.3 | 3.32 | 2.23 | 430 | 322.4 | 86.44 | 0.39 |  | 0.015421 | 0.01141
2011-11-29 09:00 | 333 | 0.345 | 0.72 | 0.45 | 12.99 | 0.83 | 331.8 | 18.32 | 0 | 7.49 | 3.27 | 2 | 484 | 328.3 | 86.47 | 0.45 |  | 0.092628 | 0.085243
2011-11-29 10:00 | 333 | 4.124 | 0.56 | 0.46 | 21.22 | 0.21 | 27.02 | 21.95 | 0 | 7.16 | 3.2 | 1.63 | 568 | 18.25 | 86.43 | 0.46 |  | 0.14388 | 0.14019
2011-11-29 11:00 | 333 | 6.44 | 0.5 | 0.49 | 26.94 | 0.52 | 256.3 | 31.6 | 0 | 6.54 | 3.17 | 1.85 | 653 | 325.6 | 86.42 | 0.49 |  | 0.21539 | 0.20473
2011-11-29 12:00 | 333 | 8.18 | 0.44 | 0.48 | 29.42 | 0.48 | 329.2 | 30.98 | 0 | 7.07 | 3.21 | 2.23 | 692 | 332.9 | 86.34 | 0.48 |  | 0.25108 | 0.23915
2011-11-29 13:00 | 333 | 10.26 | 0.39 | 0.49 | 28.42 | 0.68 | 244.6 | 43.03 | 0 | 7.65 | 3.34 | 2.6 | 773 | 272.4 | 86.23 | 0.49 |  | 0.26611 | 0.24671
2011-11-29 14:00 | 333 | 11.87 | 0.33 | 0.46 | 24.32 | 0.87 | 243.7 | 18.22 | 0 | 8.13 | 3.51 | 2.38 | 782 | 245.8 | 86.17 | 0.46 |  | 0.24933 | 0.2209
2011-11-29 15:00 | 333 | 11.66 | 0.32 | 0.43 | 13.5 | 1.24 | 198.2 | 14.98 | 0 | 8.46 | 3.71 | 3.13 | 870 | 203.3 | 86.12 | 0.43 |  | 0.18467 | 0.14433
2011-11-29 16:00 | 333 | 10.93 | 0.34 | 0.44 | 8.38 | 1.18 | 199.6 | 12.13 | 0 | 8.5 | 3.89 | 2.45 | 907 | 191.9 | 86.11 | 0.44 |  | 0.12486 | 0.088228
2011-11-29 17:00 | 333 | 8.33 | 0.41 | 0.45 | 0.98 | 0.47 | 219 | 4.32 | 0 | 8.36 | 4.03 | 1.48 | 965 | 225.4 | 86.08 | 0.45 |  | 0.0033814 | -0.0075464
2011-11-29 18:00 | 333 | 5.212 | 0.5 | 0.44 | 0 | 0.56 | 319.7 | 14.64 | 0 | 8.09 | 4.11 | 1.55 | 1074 | 58.96 | 86.05 | 0.44 |  | -0.0015187 | -0.011672
2011-11-29 19:00 | 333 | 1.222 | 0.65 | 0.43 | 0 | 0.63 | 1.34 | 16.96 | 0 | 7.84 | 4.12 | 1.78 | 1135 | 31.7 | 86.01 | 0.43 |  | -0.0038131 | -0.010992
2011-11-29 20:00 | 333 | -0.856 | 0.75 | 0.43 | 0 | 1.24 | 11.71 | 8.47 | 0 | 7.7 | 4.1 | 1.78 | 1146 | 44.48 | 85.95 | 0.43 |  | 0.00084661 | -0.0053727
2011-11-29 21:00 | 333 | -1.918 | 0.75 | 0.4 | 0 | 1.72 | 340.4 | 16.65 | 0 | 7.59 | 4.05 | 3.05 | 1204 | 325.8 | 85.99 | 0.4 |  | 0.0037901 | -0.0019594
2011-11-29 22:00 | 333 | -3.132 | 0.8 | 0.39 | 0 | 1.44 | 353.7 | 11.92 | 0 | 7.49 | 3.98 | 2.68 | 1277 | 327.5 | 85.92 | 0.39 |  | -0.00012192 | -0.0050245
2011-11-29 23:00 | 333 | -4.016 | 0.82 | 0.37 | 0 | 1.67 | 318.2 | 12.48 | 0 | 7.3 | 3.91 | 3.35 | 1350 | 309.4 | 85.86 | 0.37 |  | 0.00055802 | -0.0039311
2011-11-30 | 333 | -4.42 | 0.83 | 0.37 | 0 | 1.68 | 333.2 | 15.34 | 0 | 7.14 | 3.84 | 2.9 | 1432 | 303.8 | 85.76 | 0.37 |  | -0.00041749 | -0.0045564
2011-11-30 01:00 | 334 | -5.784 | 0.87 | 0.34 | 0 | 1.13 | 316 | 11.19 | 0 | 6.75 | 3.76 | 2.3 | 0 | 334.2 | 85.66 | 0.34 |  | -0.003492 | -0.0072656 |  | 1.2464 | 1.0298
2011-11-30 02:00 | 334 | -6.564 | 0.89 | 0.33 | 0 | 0.75 | 302.7 | 17 | 0 | 7.21 | 3.68 | 1.93 | 119 | 265.7 | 85.56 | 0.33 |  | -0.0065285 | -0.0097595
2011-11-30 03:00 | 334 | -6.315 | 0.89 | 0.34 | 0 | 0.99 | 315.7 | 17.86 | 0 | 8.49 | 3.6 | 2.15 | 164 | 312.4 | 85.47 | 0.34 |  | -0.0052139 | -0.0085514
2011-11-30 04:00 | 334 | -5.568 | 0.89 | 0.36 | 0 | 0.97 | 353 | 19.11 | 0 | 9.64 | 3.51 | 2.53 | 202 | 0.7 | 85.39 | 0.36 |  | -0.0055692 | -0.0090304
2011-11-30 05:00 | 334 | -5.015 | 0.91 | 0.38 | 0 | 0.37 | 304 | 12 | 0 | 10.44 | 3.42 | 1.63 | 273 | 267.6 | 85.29 | 0.38 |  | -0.011633 | -0.014144
2011-11-30 06:00 | 334 | -4.503 | 0.91 | 0.4 | 0 | 0.45 | 281 | 17.12 | 0 | 11.05 | 3.35 | 2 | 320 | 260.3 | 85.22 | 0.4 |  | -0.0111 | -0.013838
2011-11-30 07:00 | 334 | -3.513 | 0.9 | 0.42 | 0.03 | 0.74 | 281.1 | 17.48 | 0 | 11.93 | 3.28 | 1.93 | 370 | 265.8 | 85.16 | 0.42 |  | -0.0079442 | -0.011558
2011-11-30 08:00 | 334 | -2.893 | 0.88 | 0.44 | 0.73 | 0.47 | 296.8 | 18.72 | 0 | 13.26 | 3.23 | 1.78 | 433 | 303.5 | 85.15 | 0.44 |  | -0.0083951 | -0.011074
2011-11-30 09:00 | 334 | -2.118 | 0.88 | 0.46 | 2.84 | 1.15 | 350.8 | 40.29 | 0 | 13.02 | 3.18 | 3.58 | 505 | 192.1 | 85.11 | 0.46 |  | 0.0030483 | 0.0012026
2011-11-30 10:00 | 334 | -0.091 | 0.83 | 0.5 | 8.18 | 1.1 | 265 | 37.75 | 0 | 10.54 | 3.15 | 3.05 | 589 | 191.9 | 85.08 | 0.5 |  | 0.063802 | 0.058031
2011-11-30 11:00 | 334 | 2.408 | 0.73 | 0.53 | 16.67 | 1.09 | 196.3 | 26.7 | 0 | 7.48 | 3.12 | 3.13 | 657 | 191.4 | 85.07 | 0.53 |  | 0.12801 | 0.11827
2011-11-30 12:00 | 334 | 5.794 | 0.59 | 0.55 | 22.78 | 1.08 | 244.4 | 43.06 | 0 | 7.96 | 3.12 | 2.6 | 672 | 234.6 | 84.97 | 0.55 |  | 0.19718 | 0.18054
2011-11-30 13:00 | 334 | 9.4 | 0.45 | 0.53 | 23.95 | 0.8 | 192.5 | 36.81 | 0 | 8.4 | 3.2 | 3.35 | 721 | 176.5 | 84.87 | 0.53 |  | 0.23111 | 0.21121
2011-11-30 14:00 | 334 | 10.4 | 0.38 | 0.48 | 15.1 | 1.07 | 149.7 | 18.26 | 0 | 8.86 | 3.34 | 2.6 | 786 | 160.2 | 84.82 | 0.48 |  | 0.18821 | 0.1577
2011-11-30 15:00 | 334 | 11.32 | 0.34 | 0.45 | 14.52 | 0.52 | 101.9 | 27.92 | 0 | 8.96 | 3.52 | 2 | 858 | 77.2 | 84.81 | 0.45 |  | 0.15944 | 0.14217
2011-11-30 16:00 | 334 | 11.47 | 0.37 | 0.49 | 6.53 | 0.45 | 82 | 18.19 | 0 | 9.03 | 3.67 | 1.33 | 905 | 110.6 | 84.85 | 0.49 |  | 0.069992 | 0.05534
2011-11-30 17:00 | 334 | 8.7 | 0.46 | 0.52 | 0.59 | 0.85 | 36.22 | 7.07 | 0 | 8.79 | 3.82 | 4.48 | 1014 | 68.73 | 84.9 | 0.52 |  | 0.019291 | 0.0063595
2011-11-30 18:00 | 334 | 7.83 | 0.4 | 0.42 | 0.01 | 3.26 | 47.93 | 9.33 | 0 | 8.39 | 3.91 | 5.23 | 1046 | 51.53 | 85.02 | 0.43 |  | 0.055388 | 0.040211
2011-11-30 19:00 | 334 | 6.94 | 0.44 | 0.43 | 0.01 | 4.48 | 50.07 | 8.9 | 0 | 8.07 | 3.96 | 6.5 | 1106 | 44.42 | 85.15 | 0.43 |  | 0.055567 | 0.043383
2011-11-30 20:00 | 334 | 5.665 | 0.49 | 0.45 | 0 | 4.29 | 54.63 | 10.34 | 0 | 7.84 | 3.98 | 8.22 | 1163 | 42.12 | 85.28 | 0.45 |  | 0.044891 | 0.034547
2011-11-30 21:00 | 334 | 4.024 | 0.6 | 0.48 | 0 | 4.01 | 29.64 | 10.97 | 0 | 7.69 | 3.98 | 6.5 | 1237 | 28.47 | 85.44 | 0.48 |  | 0.031412 | 0.023344
2011-11-30 22:00 | 334 | 3.164 | 0.71 | 0.54 | 0 | 3.71 | 5.25 | 17.16 | 0 | 7.66 | 3.97 | 5.9 | 1298 | 4.61 | 85.63 | 0.54 |  | 0.019623 | 0.013384
2011-11-30 23:00 | 334 | 3.079 | 0.73 | 0.55 | 0 | 4.85 | 3.69 | 24.66 | 0 | 7.66 | 3.96 | 7.18 | 1336 | 347.9 | 85.7 | 0.56 |  | 0.020346 | 0.015048
2011-12-01 | 334 | 2.875 | 0.74 | 0.56 | 0 | 5.5 | 4.61 | 27.83 | 0 | 7.62 | 3.95 | 8.3 | 1439 | 7.68 | 85.78 | 0.56 |  | 0.018936 | 0.014309
2011-12-01 01:00 | 335 | 1.812 | 0.89 | 0.62 | 0 | 5.44 | 355.3 | 25.68 | 0 | 7.63 | 3.94 | 7.55 | 7 | 22.91 | 85.82 | 0.62 |  | 0.0059045 | 0.0030907 |  | 0.46018 | 0.36468
2011-12-01 02:00 | 335 | 0.608 | 0.97 | 0.62 | 0 | 4.21 | 355.8 | 26.1 | 0.25 | 7.65 | 3.93 | 7.18 | 65 | 338.4 | 85.94 | 0.62 |  | -0.0013578 | -0.0034799
2011-12-01 03:00 | 335 | -0.064 | 0.99 | 0.6 | 0 | 4.29 | 2.34 | 25.4 | 0 | 7.7 | 3.92 | 6.58 | 159 | 24.52 | 86.08 | 0.6 |  | -0.0023376 | -0.0042114
2011-12-01 04:00 | 335 | -0.452 | 0.98 | 0.58 | 0 | 5.28 | 0.98 | 26.45 | 0 | 7.76 | 3.9 | 7.93 | 217 | 0.05 | 86.17 | 0.58 |  | -0.0013727 | -0.0030631
2011-12-01 05:00 | 335 | -0.715 | 0.96 | 0.56 | 0 | 5.27 | 2.04 | 29.3 | 0 | 7.83 | 3.88 | 8.08 | 266 | 4.76 | 86.29 | 0.56 |  | -0.00030009 | -0.0021
2011-12-01 06:00 | 335 | -0.806 | 0.97 | 0.56 | 0 | 5.27 | 10.41 | 18.44 | 0 | 7.81 | 3.85 | 7.7 | 333 | 34.3 | 86.39 | 0.56 |  | -0.00074019 | -0.0024762
2011-12-01 07:00 | 335 | -1.574 | 0.98 | 0.54 | 0.01 | 5.65 | 32.23 | 7.92 | 0 | 7.83 | 3.82 | 8.22 | 391 | 41.72 | 86.55 | 0.54 |  | -0.0018371 | -0.0032763
2011-12-01 08:00 | 335 | -2.504 | 0.96 | 0.49 | 1.7 | 5.42 | 25.91 | 10.11 | 0 | 7.94 | 3.79 | 8.9 | 450 | 23.06 | 86.7 | 0.49 |  | 0.0014302 | 0.00073756
2011-12-01 09:00 | 335 | -3.627 | 0.92 | 0.43 | 5.83 | 6.11 | 18.98 | 13.39 | 0 | 8.04 | 3.78 | 9.95 | 496 | 11.15 | 86.86 | 0.43 |  | 0.02933 | 0.021978
2011-12-01 10:00 | 335 | -4.382 | 0.89 | 0.39 | 11.71 | 5.68 | 8.34 | 20.48 | 0 | 8.15 | 3.76 | 8.3 | 545 | 7.64 | 87.01 | 0.39 |  | 0.05753 | 0.047959
2011-12-01 11:00 | 335 | -4.791 | 0.86 | 0.37 | 16.29 | 5.27 | 7.88 | 20.71 | 0 | 8.24 | 3.75 | 7.7 | 600 | 2.69 | 87.1 | 0.37 |  | 0.074783 | 0.064534
2011-12-01 12:00 | 335 | -4.988 | 0.87 | 0.37 | 15.8 | 4.24 | 16.09 | 11.43 | 0 | 8.34 | 3.75 | 6.43 | 663 | 3.46 | 87.09 | 0.37 |  | 0.073691 | 0.065734
2011-12-01 13:00 | 335 | -4.682 | 0.85 | 0.37 | 15.07 | 3.34 | 26.67 | 9.44 | 0 | 8.45 | 3.75 | 4.85 | 734 | 28.35 | 87.06 | 0.37 |  | 0.077321 | 0.069071
2011-12-01 14:00 | 335 | -4.667 | 0.82 | 0.36 | 11.64 | 3.23 | 33.33 | 7.92 | 0 | 8.55 | 3.76 | 4.85 | 787 | 36.47 | 87.03 | 0.36 |  | 0.068103 | 0.058353
2011-12-01 15:00 | 335 | -4.665 | 0.81 | 0.35 | 9.88 | 3.26 | 37.4 | 8.42 | 0 | 8.65 | 3.77 | 4.63 | 855 | 41.47 | 87.02 | 0.35 |  | 0.063797 | 0.052423
2011-12-01 16:00 | 335 | -4.927 | 0.8 | 0.34 | 5.52 | 2.49 | 48.3 | 7.05 | 0 | 8.74 | 3.77 | 3.58 | 923 | 41.42 | 87 | 0.34 |  | 0.041969 | 0.03205
2011-12-01 17:00 | 335 | -6.59 | 0.87 | 0.32 | 0.57 | 0.7 | 50.88 | 3.06 | 0 | 8.83 | 3.79 | 2.3 | 963 | 52.74 | 86.97 | 0.32 |  | 0.00071072 | -0.00097394
2011-12-01 18:00 | 335 | -7.766 | 0.92 | 0.31 | 0 | 0.13 | 55.6 | 4.64 | 0 | 8.92 | 3.8 | 0.88 | 1020 | 53.5 | 86.97 | 0.31 |  | -0.0056814 | -0.0062978
2011-12-01 19:00 | 335 | -9.14 | 0.96 | 0.29 | 0 | 0.27 | 217.5 | 5.24 | 0 | 8.93 | 3.81 | 1.33 | 1136 | 211.1 | 86.94 | 0.29 |  | -0.0044809 | -0.0052917
2011-12-01 20:00 | 335 | -9.76 | 0.96 | 0.28 | 0 | 0.91 | 190.7 | 6.7 | 0 | 8.9 | 3.82 | 1.63 | 1144 | 202.2 | 86.89 | 0.28 |  | -0.0022024 | -0.0033457
2011-12-01 21:00 | 335 | -11.16 | 0.94 | 0.25 | 0 | 0.46 | 172.4 | 5.09 | 0 | 8.87 | 3.83 | 1.33 | 1248 | 173.6 | 86.82 | 0.25 |  | -0.0032283 | -0.0041309
2011-12-01 22:00 | 335 | -12.58 | 0.93 | 0.22 | 0.01 | 0.39 | 75.82 | 9.76 | 0 | 8.87 | 3.84 | 1.33 | 1285 | 37.99 | 86.71 | 0.22 |  | -0.0030358 | -0.0038623
2011-12-01 23:00 | 335 | -12.87 | 0.93 | 0.21 | 0.01 | 0.28 | 128.7 | 6.64 | 0 | 8.79 | 3.85 | 1.25 | 1324 | 150.1 | 86.61 | 0.21 |  | -0.0032916 | -0.0040503
2011-12-02 | 335 | -14.35 | 0.91 | 0.18 | 0.01 | 0.04 | 29.92 | 1.2 | 0 | 8.63 | 3.84 | 0.73 | 1380 | 46.07 | 86.55 | 0.18 |  | -0.0045211 | -0.0046925
2011-12-02 01:00 | 336 | -14.28 | 0.91 | 0.19 | 0 | 0 | 0 | 0 | 0 | 8.49 | 3.84 | 0 | 0 | 33.73 | 86.39 | 0.19 |  | -0.0049552 | -0.0049552 |  | 0.48346 | 0.42856
2011-12-02 02:00 | 336 | -14.27 | 0.92 | 0.19 | 0 | 0.06 | 333.6 | 1.98 | 0 | 8.39 | 3.83 | 0.88 | 110 | 331.5 | 86.23 | 0.19 |  | -0.0044612 | -0.0046692
2011-12-02 03:00 | 336 | -13.04 | 0.93 | 0.21 | 0 | 0.03 | 331.1 | 2.12 | 0 | 8.25 | 3.81 | 0.8 | 132 | 316.3 | 86.12 | 0.21 |  | -0.005077 | -0.0051947
2011-12-02 04:00 | 336 | -12 | 0.93 | 0.23 | 0 | 0 | 0 | 0 | 0 | 8.11 | 3.8 | 0 | 180 | 340 | 85.96 | 0.23 |  | -0.0056915 | -0.0056915
2011-12-02 05:00 | 336 | -12.6 | 0.92 | 0.22 | 0.01 | 0.04 | 290.4 | 3.19 | 0 | 8.11 | 3.78 | 0.65 | 259 | 298.7 | 85.8 | 0.21 |  | -0.0051008 | -0.0052498
2011-12-02 06:00 | 336 | -12.57 | 0.93 | 0.22 | 0 | 0.03 | 311.8 | 3.5 | 0 | 8.16 | 3.76 | 0.73 | 330 | 320.8 | 85.69 | 0.22 |  | -0.0052296 | -0.0053456
2011-12-02 07:00 | 336 | -12.26 | 0.93 | 0.22 | 0.02 | 0 | 331.5 | 0 | 0 | 9.34 | 3.74 | 0.28 | 370 | 324.4 | 85.57 | 0.22 |  | -0.0055443 | -0.0055443
2011-12-02 08:00 | 336 | -12.28 | 0.93 | 0.22 | 1.39 | 0 | 0 | 0 | 0 | 10.16 | 3.71 | 0 | 420 | 334.8 | 85.5 | 0.22 |  | -0.00031002 | -0.00031002
2011-12-02 09:00 | 336 | -11.5 | 0.93 | 0.24 | 6.23 | 0 | 0 | 0 | 0 | 10.53 | 3.69 | 0 | 480 | 347.9 | 85.4 | 0.24 |  | 0.022701 | 0.022701
2011-12-02 10:00 | 336 | -9.05 | 0.95 | 0.3 | 9 | 0 | 0 | 0 | 0 | 10.79 | 3.66 | 0 | 540 | 295.4 | 85.35 | 0.29 |  | 0.042265 | 0.042265
2011-12-02 11:00 | 336 | -7.991 | 0.95 | 0.32 | 14.81 | 0.05 | 168.9 | 3.81 | 0 | 11.09 | 3.64 | 0.95 | 658 | 162.9 | 85.28 | 0.32 |  | 0.07134 | 0.07131
2011-12-02 12:00 | 336 | -8.24 | 0.92 | 0.3 | 20.78 | 0.5 | 170.7 | 23.13 | 0.25 | 11.23 | 3.61 | 1.93 | 696 | 130 | 85.19 | 0.3 |  | 0.092258 | 0.09157
2011-12-02 13:00 | 336 | -7.284 | 0.87 | 0.31 | 24.14 | 0.86 | 178 | 17.77 | 0 | 11.18 | 3.6 | 2.53 | 754 | 170.5 | 85.07 | 0.31 |  | 0.10674 | 0.10486
2011-12-02 14:00 | 336 | -5.887 | 0.8 | 0.32 | 24.15 | 0.65 | 130.2 | 21.51 | 0 | 10.58 | 3.58 | 1.7 | 784 | 179.4 | 85.01 | 0.32 |  | 0.11298 | 0.11034
2011-12-02 15:00 | 336 | -4.714 | 0.8 | 0.35 | 17.59 | 0.47 | 91.8 | 18.85 | 0 | 9.04 | 3.58 | 2.38 | 899 | 145.3 | 84.9 | 0.35 |  | 0.079957 | 0.077757
2011-12-02 16:00 | 336 | -5.275 | 0.83 | 0.34 | 8.14 | 1.18 | 153 | 10.92 | 0 | 7.8 | 3.59 | 2.68 | 949 | 155.5 | 84.89 | 0.34 |  | 0.026047 | 0.021168
2011-12-02 17:00 | 336 | -6.824 | 0.9 | 0.33 | 0.44 | 0.57 | 341.7 | 30.74 | 0 | 7.61 | 3.61 | 3.05 | 972 | 11.87 | 84.95 | 0.33 |  | -0.01279 | -0.016532
2011-12-02 18:00 | 336 | -6.756 | 0.93 | 0.34 | 0 | 1.03 | 252.7 | 14.21 | 0 | 7.51 | 3.63 | 2.23 | 1058 | 260.5 | 84.98 | 0.34 |  | -0.010092 | -0.014456
2011-12-02 19:00 | 336 | -2.513 | 0.83 | 0.42 | 0 | 2.04 | 348.9 | 17.95 | 0 | 7.38 | 3.64 | 4.78 | 1115 | 21.25 | 85.06 | 0.42 |  | -0.002143 | -0.008333
2011-12-02 20:00 | 336 | -3.953 | 0.84 | 0.38 | 0 | 1.04 | 232 | 36.89 | 0 | 7.2 | 3.63 | 2.83 | 1157 | 215.9 | 85.16 | 0.38 |  | -0.0089417 | -0.014856
2011-12-02 21:00 | 336 | -6.876 | 0.91 | 0.33 | 0 | 0.78 | 224.2 | 9.73 | 0 | 7.08 | 3.62 | 1.7 | 1212 | 199.7 | 85.28 | 0.33 |  | -0.011717 | -0.01605
2011-12-02 22:00 | 336 | -1.741 | 0.82 | 0.44 | 0 | 2.22 | 335.2 | 28.29 | 0 | 6.99 | 3.6 | 4.33 | 1309 | 334.7 | 85.37 | 0.44 |  | -0.00090227 | -0.007339
2011-12-02 23:00 | 336 | -1.233 | 0.79 | 0.44 | 0 | 3.88 | 348.6 | 26.07 | 0 | 6.89 | 3.58 | 5.75 | 1370 | 349 | 85.41 | 0.44 |  | 0.0061615 | 0.00043056
2011-12-03 | 336 | -1.466 | 0.8 | 0.44 | 0 | 4.25 | 1.41 | 20.94 | 0 | 6.81 | 3.54 | 6.13 | 1424 | 2.31 | 85.46 | 0.44 |  | 0.0059614 | 0.00068457
2011-12-03 01:00 | 337 | -2.032 | 0.87 | 0.46 | 0 | 4.13 | 22.16 | 9.23 | 0 | 6.76 | 3.51 | 6.5 | 35 | 28.32 | 85.51 | 0.46 |  | 0.0012293 | -0.003282 |  | 0.61351 | 0.443
2011-12-03 02:00 | 337 | -2.244 | 0.9 | 0.47 | 0 | 3.92 | 24.63 | 8.87 | 0 | 6.73 | 3.48 | 5.98 | 82 | 36.06 | 85.53 | 0.47 |  | -0.0010615 | -0.0053301
2011-12-03 03:00 | 337 | -2.836 | 0.95 | 0.47 | 0 | 3.39 | 13.07 | 15.74 | 0 | 6.74 | 3.45 | 5.75 | 179 | 18.91 | 85.59 | 0.47 |  | -0.0041667 | -0.0082017
2011-12-03 04:00 | 337 | -3.538 | 0.95 | 0.45 | 0 | 4.32 | 15.62 | 12.35 | 0 | 6.75 | 3.43 | 7.03 | 202 | 10.93 | 85.69 | 0.45 |  | -0.0031434 | -0.0065228
2011-12-03 05:00 | 337 | -4.245 | 0.94 | 0.42 | 0 | 5.12 | 11.43 | 17.35 | 0 | 6.8 | 3.41 | 8 | 282 | 6.18 | 85.72 | 0.42 |  | -0.0014437 | -0.0044877
2011-12-03 06:00 | 337 | -4.69 | 0.9 | 0.39 | 0 | 4.88 | 7.16 | 19.58 | 0 | 6.87 | 3.4 | 8.37 | 314 | 25.32 | 85.74 | 0.39 |  | 0.00030947 | -0.0029836
2011-12-03 07:00 | 337 | -4.787 | 0.89 | 0.38 | 0.01 | 4.51 | 9.55 | 16.55 | 0 | 6.9 | 3.38 | 8.08 | 391 | 26.79 | 85.76 | 0.38 |  | 0.00077548 | -0.0027562
2011-12-03 08:00 | 337 | -5.055 | 0.91 | 0.38 | 1.09 | 2.96 | 347 | 13.67 | 0 | 6.91 | 3.37 | 5.23 | 438 | 3.1 | 85.83 | 0.38 |  | -0.0011039 | -0.0045222
2011-12-03 09:00 | 337 | -4.878 | 0.91 | 0.39 | 5.53 | 2.87 | 335 | 12.77 | 0 | 6.92 | 3.36 | 4.85 | 492 | 311.8 | 85.91 | 0.39 |  | 0.01169 | 0.0070096
2011-12-03 10:00 | 337 | -4.406 | 0.78 | 0.34 | 11.15 | 3.67 | 348.2 | 18.55 | 0 | 6.95 | 3.35 | 6.28 | 589 | 4.06 | 85.94 | 0.34 |  | 0.074669 | 0.059622
2011-12-03 11:00 | 337 | -3.977 | 0.71 | 0.32 | 15.52 | 4.07 | 3.72 | 19.24 | 0 | 7.02 | 3.34 | 5.98 | 650 | 349.6 | 85.96 | 0.32 |  | 0.1054 | 0.084094
2011-12-03 12:00 | 337 | -3.868 | 0.72 | 0.33 | 19.36 | 3.82 | 2.63 | 22.1 | 0 | 7.23 | 3.33 | 5.83 | 671 | 10.24 | 85.95 | 0.33 |  | 0.11637 | 0.09712
2011-12-03 13:00 | 337 | -3.279 | 0.67 | 0.32 | 25.1 | 3.5 | 1.13 | 17.12 | 0 | 7.51 | 3.33 | 5.08 | 723 | 0.29 | 85.84 | 0.32 |  | 0.14624 | 0.12402
2011-12-03 14:00 | 337 | -3.155 | 0.65 | 0.31 | 22.83 | 2.69 | 6.92 | 17.04 | 0 | 7.78 | 3.34 | 4.7 | 787 | 354.6 | 85.78 | 0.31 |  | 0.13707 | 0.11664
2011-12-03 15:00 | 337 | -3.24 | 0.61 | 0.29 | 18.32 | 1.57 | 14.38 | 8.79 | 0 | 7.98 | 3.34 | 2.9 | 884 | 43.54 | 85.72 | 0.29 |  | 0.10965 | 0.094469
2011-12-03 16:00 | 337 | -4.71 | 0.62 | 0.27 | 7.59 | 0.34 | 28.24 | 3.95 | 0 | 8.12 | 3.36 | 1.4 | 901 | 19.48 | 85.69 | 0.27 |  | 0.022646 | 0.019128
2011-12-03 17:00 | 337 | -7.496 | 0.72 | 0.25 | 0.51 | 0.34 | 248.1 | 3.83 | 0 | 8.28 | 3.38 | 1.55 | 1017 | 165.6 | 85.69 | 0.25 |  | -0.011979 | -0.015669
2011-12-03 18:00 | 337 | -9.78 | 0.85 | 0.25 | 0 | 0.53 | 176.9 | 6.18 | 0 | 8.31 | 3.41 | 1.48 | 1026 | 159.4 | 85.69 | 0.25 |  | -0.010695 | -0.01413
2011-12-03 19:00 | 337 | -11.17 | 0.91 | 0.24 | 0 | 0.13 | 3.01 | 21.34 | 0 | 8.36 | 3.43 | 1.33 | 1137 | 0.02 | 85.7 | 0.24 |  | -0.016475 | -0.017733
2011-12-03 20:00 | 337 | -12.84 | 0.94 | 0.21 | 0 | 0.67 | 25.66 | 3.05 | 0 | 8.43 | 3.45 | 1.55 | 1159 | 23.72 | 85.72 | 0.21 |  | -0.0083607 | -0.011128
2011-12-03 21:00 | 337 | -11.22 | 0.93 | 0.24 | 0 | 0.19 | 15.76 | 1.46 | 0 | 8.39 | 3.46 | 1.03 | 1203 | 13.88 | 85.74 | 0.24 |  | -0.015272 | -0.01692
2011-12-03 22:00 | 337 | -10.97 | 0.93 | 0.25 | 0 | 0.15 | 97.3 | 3.12 | 0 | 8.3 | 3.45 | 1.33 | 1318 | 126.5 | 85.73 | 0.25 |  | -0.01635 | -0.017705
2011-12-03 23:00 | 337 | -10.39 | 0.92 | 0.26 | 0 | 0.42 | 169.9 | 12.41 | 0 | 8.2 | 3.45 | 1.78 | 1332 | 193 | 85.7 | 0.26 |  | -0.012657 | -0.015293
2011-12-04 | 337 | -12.21 | 0.94 | 0.23 | 0 | 0.6 | 32.58 | 11.85 | 0 | 8.08 | 3.45 | 1.93 | 1436 | 10.35 | 85.67 | 0.22 |  | -0.0098341 | -0.012438
2011-12-04 01:00 | 338 | -12.92 | 0.94 | 0.21 | 0.01 | 0.65 | 26.29 | 18.82 | 0 | 7.96 | 3.45 | 2.83 | 5 | 12.25 | 85.65 | 0.21 |  | -0.0085325 | -0.011234 |  | 0.60595 | 0.49609
2011-12-04 02:00 | 338 | -13.52 | 0.93 | 0.2 | 0 | 0.06 | 352.7 | 1.62 | 0 | 7.85 | 3.44 | 1.1 | 95 | 335.5 | 85.62 | 0.2 |  | -0.015649 | -0.016232
2011-12-04 03:00 | 338 | -13.3 | 0.92 | 0.2 | 0 | 0.22 | 333 | 3.98 | 0 | 7.71 | 3.42 | 1.18 | 167 | 343.4 | 85.63 | 0.2 |  | -0.012847 | -0.014524
2011-12-04 04:00 | 338 | -13.06 | 0.92 | 0.21 | 0 | 0 | 0 | 0 | 0 | 7.51 | 3.41 | 0 | 180 | 318.7 | 85.61 | 0.21 |  | -0.01751 | -0.01751
2011-12-04 05:00 | 338 | -12.49 | 0.93 | 0.22 | 0 | 0.12 | 187 | 6.98 | 0 | 7.28 | 3.39 | 1.48 | 294 | 151.9 | 85.61 | 0.22 |  | -0.015441 | -0.016517
2011-12-04 06:00 | 338 | -11.67 | 0.93 | 0.23 | 0 | 0.41 | 188.2 | 14.32 | 0 | 7.08 | 3.37 | 1.55 | 340 | 177.9 | 85.64 | 0.23 |  | -0.011579 | -0.014111
2011-12-04 07:00 | 338 | -11.44 | 0.93 | 0.24 | 0.02 | 0.06 | 351.3 | 12.14 | 0 | 6.96 | 3.34 | 1.25 | 362 | 345.7 | 85.65 | 0.24 |  | -0.017699 | -0.018322
2011-12-04 08:00 | 338 | -11.82 | 0.93 | 0.23 | 1.51 | 0.12 | 28.27 | 15.37 | 0 | 6.92 | 3.32 | 2.08 | 480 | 354.3 | 85.7 | 0.23 |  | -0.010938 | -0.011755
2011-12-04 09:00 | 338 | -11.35 | 0.93 | 0.24 | 6.05 | 0.3 | 38.52 | 10.97 | 0 | 6.89 | 3.3 | 2.3 | 480 | 350.9 | 85.79 | 0.24 |  | 0.006401 | 0.0060311
2011-12-04 10:00 | 338 | -9.14 | 0.91 | 0.28 | 13.44 | 0.51 | 266.6 | 11.34 | 0 | 6.96 | 3.28 | 1.85 | 597 | 262.9 | 85.85 | 0.28 |  | 0.054509 | 0.053753
2011-12-04 11:00 | 338 | -6.175 | 0.8 | 0.31 | 18.94 | 0.88 | 212.4 | 20.51 | 0 | 7.75 | 3.25 | 2.45 | 605 | 193.4 | 85.89 | 0.31 |  | 0.092736 | 0.08906
2011-12-04 12:00 | 338 | -5.095 | 0.72 | 0.3 | 25.41 | 0.88 | 141.1 | 15.77 | 0 | 8.9 | 3.23 | 2 | 670 | 152.4 | 85.89 | 0.3 |  | 0.13119 | 0.12549
2011-12-04 13:00 | 338 | -4.002 | 0.69 | 0.31 | 24.39 | 0.7 | 170.3 | 23.28 | 0 | 9.14 | 3.2 | 1.93 | 748 | 128.2 | 85.88 | 0.31 |  | 0.13418 | 0.12856
2011-12-04 14:00 | 338 | -2.898 | 0.64 | 0.32 | 20.05 | 2.16 | 147.9 | 22.67 | 0 | 8.96 | 3.19 | 5.75 | 838 | 35.13 | 85.88 | 0.32 |  | 0.12566 | 0.10835
2011-12-04 15:00 | 338 | -2.868 | 0.61 | 0.3 | 6.67 | 5.49 | 26.97 | 8.4 | 0 | 8.51 | 3.19 | 8.08 | 898 | 33.63 | 85.91 | 0.3 |  | 0.095028 | 0.058142
2011-12-04 16:00 | 338 | -3.752 | 0.67 | 0.31 | 3.35 | 5.9 | 25.09 | 8.12 | 0 | 7.52 | 3.2 | 9.58 | 904 | 37.77 | 85.98 | 0.31 |  | 0.018187 | 0.015753
2011-12-04 17:00 | 338 | -5.532 | 0.7 | 0.28 | 0.48 | 4.49 | 25 | 7.6 | 0 | 6.93 | 3.2 | 6.8 | 960 | 27.85 | 86.09 | 0.28 |  | 0.011618 | 0.0078603
2011-12-04 18:00 | 338 | -6.666 | 0.76 | 0.28 | 0 | 3.33 | 17.12 | 8.4 | 0 | 6.86 | 3.21 | 7.93 | 1079 | 10.94 | 86.15 | 0.28 |  | 0.0059821 | 0.0021141
2011-12-04 19:00 | 338 | -6.62 | 0.77 | 0.29 | 0 | 5.43 | 10.5 | 20.15 | 0 | 6.79 | 3.21 | 8.75 | 1127 | 8.72 | 86.3 | 0.29 |  | 0.0073057 | 0.0044507
2011-12-04 20:00 | 338 | -8.08 | 0.7 | 0.23 | 0 | 5.15 | 11.11 | 17.11 | 0 | 6.94 | 3.2 | 8.83 | 1148 | 5.07 | 86.45 | 0.23 |  | 0.0099913 | 0.0069305
2011-12-04 21:00 | 338 | -9.14 | 0.69 | 0.21 | 0 | 4.74 | 4.56 | 23.8 | 0 | 7.82 | 3.18 | 7.1 | 1246 | 24.88 | 86.55 | 0.21 |  | 0.0091321 | 0.0061394
2011-12-04 22:00 | 338 | -9.96 | 0.69 | 0.2 | 0 | 3.8 | 4.1 | 18.4 | 0 | 9.12 | 3.16 | 6.58 | 1275 | 3.17 | 86.66 | 0.2 |  | 0.0072868 | 0.0041569
2011-12-04 23:00 | 338 | -10.55 | 0.7 | 0.19 | 0 | 2.66 | 2.25 | 22.72 | 0 | 9.78 | 3.13 | 4.93 | 1321 | 27.17 | 86.72 | 0.19 |  | 0.0053583 | 0.0018044
2011-12-05 | 338 | -10.98 | 0.72 | 0.19 | 0 | 1.59 | 359.3 | 14.97 | 0 | 10.42 | 3.09 | 3.43 | 1398 | 354.6 | 86.75 | 0.19 |  | 0.0015747 | -0.0022948
2011-12-05 01:00 | 339 | -11.27 | 0.71 | 0.18 | 0 | 2.93 | 19.34 | 13.87 | 0 | 11.32 | 3.05 | 4.48 | 42 | 29.41 | 86.75 | 0.18 |  | 0.0054988 | 0.0022763 |  | 0.44154 | 0.37606
2011-12-05 02:00 | 339 | -13 | 0.75 | 0.17 | 0.01 | 1.99 | 40.74 | 6.06 | 0 | 12.38 | 3.01 | 3.5 | 60 | 31.1 | 86.71 | 0.17 |  | 0.0016551 | -0.0013331
2011-12-05 03:00 | 339 | -15.36 | 0.81 | 0.15 | 0 | 1.65 | 18.7 | 7.74 | 0 | 15.1 | 2.97 | 3.58 | 174 | 6.93 | 86.68 | 0.15 |  | -0.00037174 | -0.0027984
2011-12-05 04:00 | 339 | -14.41 | 0.78 | 0.16 | 0 | 3.46 | 24.33 | 9.06 | 0 | 17.93 | 2.93 | 5.38 | 186 | 27.32 | 86.69 | 0.16 |  | 0.0024731 | 0.0004817
2011-12-05 05:00 | 339 | -16 | 0.8 | 0.14 | 0 | 0.96 | 30.56 | 5.99 | 0 | 20.9 | 2.89 | 2.53 | 243 | 34.6 | 86.68 | 0.14 |  | -0.0023351 | -0.0048478
2011-12-05 06:00 | 339 | -17.12 | 0.82 | 0.13 | 0 | 0.68 | 354.2 | 18.59 | 0 | 24.33 | 2.85 | 2.08 | 300 | 22.67 | 86.69 | 0.13 |  | -0.0037052 | -0.0058941
2011-12-05 07:00 | 339 | -17.78 | 0.85 | 0.13 | 0.01 | 0.02 | 254.9 | 0.29 | 0 | 27.84 | 2.81 | 0.65 | 398 | 255.4 | 86.7 | 0.13 |  | -0.010381 | -0.010543
2011-12-05 08:00 | 339 | -17.29 | 0.87 | 0.14 | 1.5 | 0.15 | 254.1 | 3.55 | 0 | 30.72 | 2.76 | 1.48 | 473 | 270.4 | 86.73 | 0.14 |  | -0.0052196 | -0.0058525
2011-12-05 09:00 | 339 | -13.71 | 0.77 | 0.16 | 12.31 | 0.15 | 258.8 | 4.4 | 0 | 31.74 | 2.71 | 1.25 | 489 | 264.5 | 86.76 | 0.16 |  | 0.035409 | 0.0348
2011-12-05 10:00 | 339 | -13.79 | 0.75 | 0.16 | 20.88 | 1.4 | 151.3 | 11.87 | 0 | 31.86 | 2.65 | 2.23 | 572 | 150.7 | 86.78 | 0.16 |  | 0.061862 | 0.05757
2011-12-05 11:00 | 339 | -12.52 | 0.68 | 0.16 | 27.52 | 0.9 | 153.2 | 17.08 | 0 | 31.61 | 2.58 | 2.53 | 659 | 148.2 | 86.77 | 0.16 |  | 0.094754 | 0.090554
2011-12-05 12:00 | 339 | -12.7 | 0.7 | 0.16 | 30.19 | 2.08 | 167 | 13.42 | 0 | 31.53 | 2.53 | 3.5 | 685 | 172.3 | 86.69 | 0.16 |  | 0.098501 | 0.090742
2011-12-05 13:00 | 339 | -12.78 | 0.71 | 0.16 | 29.31 | 2.31 | 155.4 | 12.39 | 0 | 31.44 | 2.48 | 3.43 | 729 | 184.9 | 86.58 | 0.16 |  | 0.094167 | 0.085943
2011-12-05 14:00 | 339 | -12.17 | 0.7 | 0.17 | 25.32 | 1.59 | 141.6 | 16.85 | 0 | 31.18 | 2.44 | 3.2 | 783 | 146.6 | 86.48 | 0.17 |  | 0.085664 | 0.079259
2011-12-05 15:00 | 339 | -11.79 | 0.69 | 0.17 | 17.86 | 1.12 | 164 | 22.41 | 0 | 31.14 | 2.4 | 2.45 | 891 | 155.9 | 86.41 | 0.17 |  | 0.060384 | 0.054843
2011-12-05 16:00 | 339 | -12.58 | 0.71 | 0.17 | 8.54 | 1.45 | 161.4 | 11 | 0 | 30.99 | 2.36 | 2.38 | 923 | 160.2 | 86.39 | 0.17 |  | 0.023435 | 0.017648
2011-12-05 17:00 | 339 | -13.94 | 0.75 | 0.16 | 0.76 | 1.27 | 158.3 | 4.63 | 0 | 30.61 | 2.34 | 2.15 | 965 | 150.1 | 86.37 | 0.16 |  | -0.0019257 | -0.0053455
2011-12-05 18:00 | 339 | -15.19 | 0.8 | 0.15 | 0 | 0.22 | 160.9 | 1.99 | 0 | 30.17 | 2.31 | 1.18 | 1035 | 160.5 | 86.38 | 0.15 |  | -0.0127 | -0.014717
2011-12-05 19:00 | 339 | -15.97 | 0.85 | 0.15 | 0 | 0 | 197.9 | 0.11 | 0 | 29.79 | 2.28 | 0.28 | 1104 | 191.7 | 86.39 | 0.15 |  | -0.017068 | -0.017068
2011-12-05 20:00 | 339 | -16.84 | 0.89 | 0.15 | 0 | 0.05 | 330.7 | 1.3 | 0 | 29.48 | 2.24 | 1.18 | 1197 | 337 | 86.41 | 0.15 |  | -0.01483 | -0.015314
2011-12-05 21:00 | 339 | -17.65 | 0.89 | 0.14 | 0 | 0.07 | 317.3 | 0.88 | 0 | 29.27 | 2.21 | 0.95 | 1200 | 318.1 | 86.4 | 0.14 |  | -0.013612 | -0.014233
2011-12-05 22:00 | 339 | -18.53 | 0.9 | 0.13 | 0 | 0 | 0 | 0 | 0 | 29.14 | 2.18 | 0 | 1260 | 333.2 | 86.34 | 0.13 |  | -0.014205 | -0.014205
2011-12-05 23:00 | 339 | -19.66 | 0.87 | 0.11 | 0 | 0 | 0 | 0 | 0 | 29.02 | 2.14 | 0 | 1320 | 341.5 | 86.29 | 0.11 |  | -0.013164 | -0.013164
2011-12-06 | 339 | -20.06 | 0.87 | 0.11 | 0 | 0 | 0 | 0 | 0 | 28.86 | 2.11 | 0 | 1380 | 341.5 | 86.24 | 0.11 |  | -0.012746 | -0.012746
2011-12-06 01:00 | 340 | -20.84 | 0.86 | 0.1 | 0 | 0.01 | 15.25 | 0.01 | 0 | 28.67 | 2.07 | 0.73 | 9 | 329.1 | 86.18 | 0.1 |  | -0.011841 | -0.01193 |  | 0.40422 | 0.36112
2011-12-06 02:00 | 340 | -21.49 | 0.85 | 0.09 | 0 | 0.06 | 344 | 2.56 | 0 | 28.44 | 2.02 | 1.33 | 99 | 335 | 86.08 | 0.09 |  | -0.010341 | -0.010824
2011-12-06 03:00 | 340 | -22.14 | 0.84 | 0.09 | 0 | 0.03 | 97.5 | 0.95 | 0 | 28.16 | 1.97 | 0.8 | 123 | 8.05 | 86.01 | 0.09 |  | -0.01035 | -0.010582
2011-12-06 04:00 | 340 | -22.66 | 0.84 | 0.08 | 0 | 0.2 | 48.37 | 38.35 | 0 | 27.82 | 1.92 | 1.48 | 218 | 122.6 | 85.95 | 0.08 |  | -0.0074607 | -0.0086018
2011-12-06 05:00 | 340 | -22.7 | 0.84 | 0.08 | 0 | 0.09 | 348.2 | 2.03 | 0 | 27.46 | 1.86 | 1.4 | 246 | 347.1 | 85.9 | 0.08 |  | -0.0089158 | -0.0095484
2011-12-06 06:00 | 340 | -22.81 | 0.84 | 0.08 | 0 | 0.3 | 333.3 | 42.23 | 0 | 27.08 | 1.79 | 2.23 | 353 | 353.9 | 85.87 | 0.08 |  | -0.0063681 | -0.0077681
2011-12-06 07:00 | 340 | -22.5 | 0.84 | 0.08 | 0.01 | 0.26 | 339 | 6.27 | 0 | 26.67 | 1.73 | 1.48 | 391 | 0.02 | 85.84 | 0.08 |  | -0.0068329 | -0.0081975
2011-12-06 08:00 | 340 | -21.47 | 0.84 | 0.09 | 2.02 | 0.11 | 342.5 | 2.95 | 0 | 26.26 | 1.66 | 1.03 | 439 | 337.2 | 85.82 | 0.09 |  | -0.0057112 | -0.0062707
2011-12-06 09:00 | 340 | -18.54 | 0.86 | 0.12 | 9.87 | 0.02 | 310.2 | 2.8 | 0 | 25.88 | 1.59 | 0.8 | 498 | 334.9 | 85.81 | 0.12 |  | 0.01422 | 0.014183
2011-12-06 10:00 | 340 | -16.31 | 0.87 | 0.15 | 18.34 | 0.05 | 212.5 | 3.8 | 0 | 25.53 | 1.51 | 0.95 | 547 | 191.4 | 85.79 | 0.15 |  | 0.05007 | 0.049997
2011-12-06 11:00 | 340 | -13.03 | 0.88 | 0.2 | 23.53 | 0.26 | 232.9 | 14.19 | 0 | 25.28 | 1.43 | 1.18 | 622 | 204.6 | 85.8 | 0.2 |  | 0.079996 | 0.079645
2011-12-06 12:00 | 340 | -9.51 | 0.81 | 0.24 | 26.31 | 0.29 | 260.7 | 14.95 | 0 | 25.19 | 1.37 | 1.4 | 675 | 274.3 | 85.71 | 0.24 |  | 0.10999 | 0.10898
2011-12-06 13:00 | 340 | -9.1 | 0.76 | 0.23 | 28.64 | 0.33 | 44.45 | 16.72 | 0 | 25.27 | 1.32 | 1.33 | 756 | 52.14 | 85.61 | 0.23 |  | 0.12063 | 0.11905
2011-12-06 14:00 | 340 | -7.969 | 0.66 | 0.22 | 24.96 | 0.67 | 184 | 19.47 | 0 | 25.48 | 1.29 | 2 | 795 | 160.8 | 85.55 | 0.22 |  | 0.10925 | 0.10449
2011-12-06 15:00 | 340 | -6.268 | 0.59 | 0.23 | 17.64 | 0.17 | 163.2 | 17.67 | 0 | 25.79 | 1.27 | 1.48 | 876 | 182.6 | 85.51 | 0.23 |  | 0.07382 | 0.072093
2011-12-06 16:00 | 340 | -6.887 | 0.64 | 0.23 | 8.53 | 0.19 | 37.75 | 5.34 | 0 | 26.23 | 1.26 | 1.33 | 905 | 50.18 | 85.52 | 0.23 |  | 0.019085 | 0.0173
2011-12-06 17:00 | 340 | -8.41 | 0.72 | 0.24 | 0.74 | 0.18 | 7.17 | 4.98 | 0 | 26.81 | 1.27 | 1.18 | 988 | 43.92 | 85.56 | 0.23 |  | -0.017194 | -0.019632
2011-12-06 18:00 | 340 | -9.57 | 0.79 | 0.24 | 0 | 0.09 | 345.8 | 1.95 | 0 | 27.4 | 1.3 | 0.95 | 1026 | 342.3 | 85.62 | 0.23 |  | -0.021709 | -0.023042
2011-12-06 19:00 | 340 | -10.33 | 0.83 | 0.23 | 0 | 0.15 | 265.6 | 3.02 | 0 | 27.95 | 1.32 | 1.25 | 1137 | 257.6 | 85.66 | 0.23 |  | -0.019057 | -0.020958
2011-12-06 20:00 | 340 | -9.04 | 0.8 | 0.25 | 0 | 0.41 | 291.5 | 11.07 | 0 | 28.41 | 1.33 | 1.48 | 1198 | 316.3 | 85.71 | 0.25 |  | -0.014443 | -0.018292
2011-12-06 21:00 | 340 | -10.47 | 0.81 | 0.22 | 0 | 0.97 | 313.3 | 13.47 | 0 | 28.76 | 1.35 | 1.7 | 1222 | 318.7 | 85.75 | 0.22 |  | -0.0064153 | -0.010958
2011-12-06 22:00 | 340 | -11.38 | 0.83 | 0.21 | 0 | 0.81 | 310.2 | 23.46 | 0 | 28.98 | 1.36 | 2.23 | 1308 | 350.2 | 85.78 | 0.21 |  | -0.0077534 | -0.011854
2011-12-06 23:00 | 340 | -10.81 | 0.82 | 0.22 | 0 | 0.75 | 276.2 | 35.82 | 0 | 29.06 | 1.38 | 2.38 | 1353 | 315.9 | 85.83 | 0.22 |  | -0.0086553 | -0.012841
2011-12-07 | 340 | -12.05 | 0.87 | 0.21 | 0.01 | 0.63 | 325.1 | 20.41 | 0 | 29.01 | 1.38 | 1.63 | 1408 | 46.66 | 85.83 | 0.21 |  | -0.0097935 | -0.013302
2011-12-07 01:00 | 341 | -12.64 | 0.89 | 0.21 | 0.01 | 0.5 | 264.3 | 29.08 | 0 | 28.87 | 1.39 | 1.7 | 2 | 249.2 | 85.81 | 0.21 |  | -0.011329 | -0.014296 |  | 0.86773 | 0.69621
2011-12-07 02:00 | 341 | -12.85 | 0.89 | 0.2 | 0.01 | 0.48 | 21.36 | 15 | 0 | 28.65 | 1.38 | 1.63 | 88 | 34.93 | 85.78 | 0.2 |  | -0.011075 | -0.014094
2011-12-07 03:00 | 341 | -13.31 | 0.9 | 0.2 | 0 | 0.48 | 271.1 | 20.86 | 0 | 28.42 | 1.37 | 1.63 | 178 | 344.4 | 85.8 | 0.2 |  | -0.011126 | -0.013922
2011-12-07 04:00 | 341 | -13.65 | 0.9 | 0.19 | 0 | 0.81 | 357.6 | 24.35 | 0 | 28.17 | 1.35 | 2.23 | 205 | 38.06 | 85.82 | 0.19 |  | -0.0076999 | -0.010909
2011-12-07 05:00 | 341 | -13.2 | 0.88 | 0.2 | 0 | 1.07 | 12.46 | 20.96 | 0 | 27.91 | 1.33 | 2.23 | 300 | 18.48 | 85.84 | 0.2 |  | -0.0065654 | -0.0098459
2011-12-07 06:00 | 341 | -13.03 | 0.86 | 0.19 | 0 | 0.83 | 329.6 | 40.73 | 0 | 27.67 | 1.31 | 2.3 | 301 | 25.72 | 85.9 | 0.19 |  | -0.0071945 | -0.010765
2011-12-07 07:00 | 341 | -13.8 | 0.88 | 0.19 | 0.02 | 0.87 | 289.5 | 23.94 | 0 | 27.45 | 1.28 | 2.38 | 363 | 340.8 | 85.94 | 0.18 |  | -0.0073543 | -0.010491
2011-12-07 08:00 | 341 | -11.68 | 0.85 | 0.21 | 3.03 | 1.31 | 302 | 14.37 | 0 | 27.19 | 1.25 | 2.53 | 423 | 297.4 | 85.94 | 0.21 |  | -0.00013862 | -0.0024069
2011-12-07 09:00 | 341 | -8.21 | 0.76 | 0.25 | 12.42 | 0.76 | 314.3 | 22.66 | 0 | 26.86 | 1.2 | 2.45 | 485 | 13.71 | 86.02 | 0.25 |  | 0.042203 | 0.038378
2011-12-07 10:00 | 341 | -4.15 | 0.65 | 0.29 | 20.41 | 1.26 | 285.2 | 15.2 | 0 | 26.63 | 1.16 | 3.13 | 576 | 296 | 86.06 | 0.29 |  | 0.10768 | 0.096993
2011-12-07 11:00 | 341 | -1.794 | 0.61 | 0.32 | 26.33 | 0.98 | 216.5 | 22.72 | 0 | 26.48 | 1.11 | 2.15 | 649 | 182.5 | 86.06 | 0.32 |  | 0.15732 | 0.14642
2011-12-07 12:00 | 341 | -2.245 | 0.64 | 0.33 | 29.25 | 2.04 | 191.5 | 12.07 | 0 | 26.47 | 1.08 | 3.35 | 705 | 191.5 | 86.01 | 0.33 |  | 0.17181 | 0.15447
2011-12-07 13:00 | 341 | -0.667 | 0.63 | 0.37 | 28.63 | 2.18 | 169.5 | 10.66 | 0 | 26.6 | 1.06 | 3.65 | 738 | 174.1 | 85.9 | 0.37 |  | 0.1815 | 0.1616
2011-12-07 14:00 | 341 | 0.349 | 0.6 | 0.38 | 24.52 | 1.6 | 152 | 10.46 | 0 | 26.83 | 1.05 | 2.3 | 817 | 141.7 | 85.83 | 0.38 |  | 0.1649 | 0.14694
2011-12-07 15:00 | 341 | 0.902 | 0.6 | 0.39 | 17.47 | 1.43 | 147.2 | 8.85 | 0 | 27.2 | 1.06 | 2.3 | 840 | 149.6 | 85.77 | 0.39 |  | 0.11961 | 0.10212
2011-12-07 16:00 | 341 | 1.028 | 0.58 | 0.38 | 6.8 | 0.35 | 170.9 | 5.07 | 0 | 27.67 | 1.07 | 1.48 | 901 | 166.2 | 85.74 | 0.38 |  | 0.017779 | 0.012444
2011-12-07 17:00 | 341 | -2.091 | 0.73 | 0.38 | 0.78 | 0.64 | 56 | 6.99 | 0 | 27.89 | 1.1 | 1.48 | 987 | 56.77 | 85.73 | 0.38 |  | -0.010608 | -0.017087
2011-12-07 18:00 | 341 | -3.156 | 0.78 | 0.38 | 0 | 1.42 | 9.78 | 4.44 | 0 | 26.68 | 1.14 | 2.08 | 1062 | 9.9 | 85.73 | 0.38 |  | -0.0046451 | -0.011562
2011-12-07 19:00 | 341 | -4.366 | 0.79 | 0.35 | 0 | 1.57 | 10.25 | 4.5 | 0 | 22.15 | 1.17 | 2.23 | 1139 | 13 | 85.74 | 0.35 |  | -0.0035247 | -0.0098821
2011-12-07 20:00 | 341 | -5.478 | 0.8 | 0.33 | 0 | 1.74 | 356.4 | 11.69 | 0 | 10.02 | 1.2 | 2.53 | 1151 | 7.93 | 85.77 | 0.33 |  | -0.0030624 | -0.0087556
2011-12-07 21:00 | 341 | -7.081 | 0.83 | 0.3 | 0 | 1.93 | 347.4 | 13.71 | 0 | 6.04 | 1.23 | 2.83 | 1207 | 337.4 | 85.78 | 0.3 |  | -0.0027158 | -0.0075996
2011-12-07 22:00 | 341 | -7.555 | 0.84 | 0.29 | 0 | 2.05 | 347.9 | 16.88 | 0 | 5.46 | 1.25 | 3.05 | 1308 | 342 | 85.77 | 0.29 |  | -0.0022649 | -0.0069184
2011-12-07 23:00 | 341 | -8.08 | 0.86 | 0.29 | 0 | 1.58 | 346.3 | 16.53 | 0 | 5.1 | 1.27 | 2.75 | 1379 | 0.05 | 85.76 | 0.29 |  | -0.0051857 | -0.0096861
2011-12-08 | 341 | -7.165 | 0.83 | 0.3 | 0 | 2.66 | 348.6 | 19.06 | 0 | 5.07 | 1.27 | 4.03 | 1388 | 350.7 | 85.75 | 0.3 |  | -0.00057925 | -0.0049401
2011-12-08 01:00 | 342 | -7.47 | 0.84 | 0.29 | 0 | 2.4 | 344.2 | 16.34 | 0 | 6.55 | 1.27 | 3.43 | 19 | 335.5 | 85.73 | 0.29 |  | -0.00094895 | -0.0054478 |  | 0.55709 | 0.43279
2011-12-08 02:00 | 342 | -7.323 | 0.84 | 0.3 | 0 | 2.61 | 346 | 15.61 | 0 | 9.22 | 1.25 | 3.95 | 88 | 346.8 | 85.69 | 0.3 |  | -0.0010878 | -0.0053626
2011-12-08 03:00 | 342 | -7.788 | 0.85 | 0.29 | 0 | 1.45 | 313.9 | 20.87 | 0 | 11.79 | 1.23 | 2.6 | 152 | 328.9 | 85.68 | 0.29 |  | -0.0053575 | -0.010141
2011-12-08 04:00 | 342 | -8.02 | 0.87 | 0.29 | 0 | 1.83 | 315.8 | 7.49 | 0 | 17.64 | 1.21 | 2.9 | 198 | 319 | 85.69 | 0.29 |  | -0.0040125 | -0.0084349
2011-12-08 05:00 | 342 | -8.39 | 0.88 | 0.29 | 0 | 0.41 | 280.7 | 12.63 | 0 | 20.32 | 1.18 | 2.38 | 242 | 302.2 | 85.72 | 0.29 |  | -0.015691 | -0.019118
2011-12-08 06:00 | 342 | -7.67 | 0.9 | 0.31 | 0 | 0.03 | 294.7 | 1.5 | 0 | 23.17 | 1.15 | 0.8 | 327 | 242.2 | 85.74 | 0.31 |  | -0.025553 | -0.026004
2011-12-08 07:00 | 342 | -7.014 | 0.9 | 0.33 | 0 | 0.12 | 215.5 | 2.71 | 0 | 25.24 | 1.13 | 1.18 | 402 | 219.5 | 85.77 | 0.32 |  | -0.023595 | -0.025152
2011-12-08 08:00 | 342 | -6.602 | 0.9 | 0.34 | 0.67 | 0.74 | 84.8 | 10.01 | 0 | 25.98 | 1.11 | 2.53 | 476 | 118.3 | 85.78 | 0.34 |  | -0.011243 | -0.01521
2011-12-08 09:00 | 342 | -5.822 | 0.87 | 0.34 | 5.52 | 0.73 | 140.9 | 16.56 | 0 | 26.24 | 1.09 | 2.08 | 481 | 107.8 | 85.81 | 0.34 |  | 0.0033719 | 0.0022146
2011-12-08 10:00 | 342 | -3.484 | 0.81 | 0.38 | 9.2 | 0.58 | 275.6 | 13.32 | 0 | 26.36 | 1.08 | 1.55 | 598 | 305.1 | 85.88 | 0.38 |  | 0.056788 | 0.053708
2011-12-08 11:00 | 342 | -1.303 | 0.76 | 0.42 | 12.43 | 0.73 | 310.8 | 7.3 | 0 | 26.33 | 1.07 | 2.08 | 611 | 319.8 | 85.95 | 0.42 |  | 0.085964 | 0.08073
2011-12-08 12:00 | 342 | 0.458 | 0.71 | 0.45 | 26.8 | 1.34 | 126.3 | 15.12 | 0 | 25.81 | 1.06 | 2.68 | 717 | 141.9 | 85.89 | 0.45 |  | 0.17291 | 0.16187
2011-12-08 13:00 | 342 | 1.297 | 0.76 | 0.51 | 28.08 | 1.79 | 140.3 | 11.26 | 0 | 23.39 | 1.06 | 2.98 | 731 | 130.4 | 85.79 | 0.51 |  | 0.17902 | 0.16706
2011-12-08 14:00 | 342 | 2.079 | 0.73 | 0.52 | 24.42 | 1.51 | 187.6 | 15.78 | 0 | 12.55 | 1.07 | 2.45 | 834 | 197 | 85.71 | 0.52 |  | 0.16267 | 0.15037
2011-12-08 15:00 | 342 | 1.428 | 0.78 | 0.52 | 16.93 | 2.33 | 193.6 | 9.93 | 0 | 5.06 | 1.08 | 3.5 | 881 | 178.2 | 85.68 | 0.53 |  | 0.10715 | 0.092147
2011-12-08 16:00 | 342 | 0.36 | 0.8 | 0.5 | 7.73 | 1.43 | 201.3 | 7.69 | 0 | 4.7 | 1.11 | 2.9 | 900 | 185.7 | 85.68 | 0.5 |  | 0.033868 | 0.025105
2011-12-08 17:00 | 342 | -1.471 | 0.85 | 0.47 | 0.74 | 0.48 | 168.7 | 3.65 | 0 | 4.8 | 1.15 | 1.93 | 989 | 161 | 85.7 | 0.47 |  | -0.017112 | -0.021763
2011-12-08 18:00 | 342 | -3.527 | 0.93 | 0.44 | 0 | 0.2 | 46.5 | 4.48 | 0 | 5 | 1.19 | 0.95 | 1077 | 111.9 | 85.75 | 0.44 |  | -0.02563 | -0.028088
2011-12-08 19:00 | 342 | -4.402 | 0.96 | 0.42 | 0 | 0.37 | 152.4 | 10.19 | 0 | 4.97 | 1.23 | 1.48 | 1124 | 172.4 | 85.78 | 0.42 |  | -0.0211 | -0.024503
2011-12-08 20:00 | 342 | -4.253 | 0.94 | 0.42 | 0 | 0.48 | 221.4 | 12.17 | 0 | 5.18 | 1.26 | 1.63 | 1190 | 108.2 | 85.81 | 0.42 |  | -0.019181 | -0.02315
2011-12-08 21:00 | 342 | -4.139 | 0.92 | 0.42 | 0 | 0.71 | 130.1 | 10.95 | 0 | 8.94 | 1.29 | 2.08 | 1215 | 110.8 | 85.86 | 0.41 |  | -0.015883 | -0.02054
2011-12-08 22:00 | 342 | -4.183 | 0.92 | 0.41 | 0 | 0.11 | 107.3 | 2.85 | 0 | 14.12 | 1.32 | 1.63 | 1316 | 92.8 | 85.88 | 0.41 |  | -0.027328 | -0.028902
2011-12-08 23:00 | 342 | -5.55 | 0.95 | 0.38 | 0 | 0.36 | 87.7 | 6.81 | 0 | 19.99 | 1.35 | 1.4 | 1331 | 109.1 | 85.86 | 0.38 |  | -0.019912 | -0.023217
2011-12-09 | 342 | -4.81 | 0.98 | 0.42 | 0 | 1.45 | 77.65 | 10.15 | 0 | 23.59 | 1.37 | 3.8 | 1438 | 112 | 85.88 | 0.42 |  | -0.011006 | -0.015379
2011-12-09 01:00 | 343 | -4.439 | 0.99 | 0.44 | 0 | 1.2 | 113.6 | 20.36 | 0 | 26.95 | 1.4 | 3.43 | 1 | 120 | 85.88 | 0.43 |  | -0.013301 | -0.017592 |  | 0.27138 | 0.21774
2011-12-09 02:00 | 343 | -5.075 | 0.98 | 0.41 | 0 | 1.33 | 95.8 | 21.64 | 0 | 28.15 | 1.41 | 2.53 | 103 | 80.3 | 85.93 | 0.41 |  | -0.011338 | -0.015718
2011-12-09 03:00 | 343 | -5.04 | 0.98 | 0.41 | 0 | 0.87 | 63.14 | 16.7 | 0 | 28.39 | 1.43 | 2.68 | 149 | 74.91 | 85.98 | 0.41 |  | -0.014542 | -0.018839
2011-12-09 04:00 | 343 | -5.02 | 0.98 | 0.41 | 0 | 0.58 | 58.63 | 14.91 | 0 | 28.37 | 1.44 | 2.15 | 234 | 18.41 | 86.03 | 0.41 |  | -0.017624 | -0.021507
2011-12-09 05:00 | 343 | -5.373 | 0.98 | 0.4 | 0 | 0.51 | 42.53 | 15.62 | 0 | 28.33 | 1.45 | 1.63 | 258 | 128.3 | 86.05 | 0.4 |  | -0.018254 | -0.021889
2011-12-09 06:00 | 343 | -5.382 | 0.98 | 0.4 | 0 | 0.32 | 216.3 | 16.09 | 0 | 28.28 | 1.45 | 2.15 | 330 | 259.1 | 86.1 | 0.4 |  | -0.02128 | -0.024166
2011-12-09 07:00 | 343 | -5.676 | 0.98 | 0.39 | 0 | 1.62 | 201.3 | 11.08 | 0 | 28.24 | 1.47 | 2.83 | 410 | 190.4 | 86.15 | 0.39 |  | -0.0093987 | -0.013613
2011-12-09 08:00 | 343 | -6.325 | 0.98 | 0.37 | 1.22 | 1.37 | 204.6 | 10.45 | 0 | 28.15 | 1.47 | 2.23 | 422 | 192.2 | 86.22 | 0.37 |  | -0.0076339 | -0.010929
2011-12-09 09:00 | 343 | -6.174 | 0.98 | 0.38 | 4.42 | 1.73 | 193.9 | 10.6 | 0 | 27.99 | 1.47 | 2.53 | 506 | 208.6 | 86.27 | 0.38 |  | -0.001335 | -0.0021726
2011-12-09 10:00 | 343 | -5 | 0.98 | 0.42 | 8.74 | 0.74 | 243.9 | 16.52 | 0 | 27.78 | 1.47 | 2.3 | 595 | 261.2 | 86.36 | 0.41 |  | 0.043777 | 0.043909
2011-12-09 11:00 | 343 | -4.402 | 0.99 | 0.44 | 9.31 | 0.55 | 216.6 | 20.72 | 0 | 27.67 | 1.46 | 1.7 | 633 | 266.3 | 86.39 | 0.44 |  | 0.052874 | 0.053019
2011-12-09 12:00 | 343 | -3.867 | 0.99 | 0.45 | 12.58 | 0.54 | 202.7 | 17.53 | 0 | 27.68 | 1.45 | 2.15 | 696 | 183 | 86.36 | 0.45 |  | 0.071539 | 0.071465
2011-12-09 13:00 | 343 | -3.794 | 0.99 | 0.46 | 16 | 0.58 | 135.1 | 21.1 | 0 | 27.78 | 1.45 | 2.38 | 722 | 180.9 | 86.31 | 0.46 |  | 0.086247 | 0.086485
2011-12-09 14:00 | 343 | -3.536 | 0.99 | 0.47 | 20.38 | 1.08 | 113 | 17.84 | 0 | 27.96 | 1.44 | 2.08 | 789 | 99.5 | 86.27 | 0.47 |  | 0.095902 | 0.09643
2011-12-09 15:00 | 343 | -2.983 | 0.99 | 0.49 | 15.4 | 0.9 | 70.07 | 14.44 | 0 | 28.24 | 1.45 | 2.3 | 840 | 59.22 | 86.23 | 0.49 |  | 0.069591 | 0.069915
2011-12-09 16:00 | 343 | -1.894 | 0.99 | 0.52 | 8.83 | 0.12 | 295.6 | 9.34 | 0 | 28.43 | 1.46 | 1.1 | 917 | 263.3 | 86.26 | 0.52 |  | 0.033459 | 0.033396
2011-12-09 17:00 | 343 | -3.554 | 0.98 | 0.46 | 0.95 | 0.15 | 306.9 | 1.97 | 0 | 28.26 | 1.48 | 1.03 | 993 | 294.4 | 86.31 | 0.46 |  | -0.016271 | -0.017385
2011-12-09 18:00 | 343 | -5.633 | 0.96 | 0.39 | 0 | 1.28 | 327.1 | 5.54 | 0 | 27.77 | 1.52 | 1.7 | 1052 | 335.1 | 86.34 | 0.39 |  | -0.0083305 | -0.011751
2011-12-09 19:00 | 343 | -6.237 | 0.96 | 0.37 | 0 | 1.29 | 319.3 | 4.43 | 0 | 27.4 | 1.55 | 2 | 1129 | 331 | 86.38 | 0.37 |  | -0.007796 | -0.01117
2011-12-09 20:00 | 343 | -7.029 | 0.95 | 0.34 | 0 | 1.52 | 338.2 | 10.21 | 0 | 27.36 | 1.57 | 2.15 | 1153 | 338.9 | 86.39 | 0.34 |  | -0.0058194 | -0.0091932
2011-12-09 21:00 | 343 | -7.497 | 0.93 | 0.33 | 0 | 1.79 | 344.5 | 11.75 | 0 | 27.65 | 1.58 | 3.05 | 1227 | 0.02 | 86.38 | 0.32 |  | -0.0049825 | -0.008134
2011-12-09 22:00 | 343 | -8.54 | 0.93 | 0.3 | 0 | 0.33 | 301.4 | 9.03 | 0 | 27.96 | 1.59 | 1.93 | 1315 | 301.3 | 86.38 | 0.3 |  | -0.013253 | -0.015517
2011-12-09 23:00 | 343 | -9.01 | 0.92 | 0.28 | 0 | 1.56 | 297.9 | 11.39 | 0 | 27.88 | 1.58 | 2.68 | 1372 | 291.1 | 86.42 | 0.28 |  | -0.0039481 | -0.0072025
2011-12-10 | 343 | -9.19 | 0.93 | 0.28 | 0 | 0.96 | 271 | 11.62 | 0 | 27.44 | 1.56 | 2.15 | 1415 | 260.7 | 86.46 | 0.28 |  | -0.0068995 | -0.010099
2011-12-10 01:00 | 344 | -10.05 | 0.95 | 0.27 | 0 | 0.61 | 268.6 | 8.65 | 0 | 26.95 | 1.53 | 2 | 17 | 259.7 | 86.47 | 0.27 |  | -0.0094329 | -0.012075 |  | 0.70977 | 0.62604
2011-12-10 02:00 | 344 | -10.37 | 0.94 | 0.26 | 0 | 0.46 | 269.5 | 25.08 | 0 | 26.47 | 1.49 | 1.85 | 72 | 280 | 86.45 | 0.26 |  | -0.010423 | -0.012846
2011-12-10 03:00 | 344 | -11.38 | 0.94 | 0.24 | 0.01 | 0.28 | 266.2 | 19.58 | 0 | 26.06 | 1.45 | 1.25 | 120 | 206.9 | 86.46 | 0.24 |  | -0.011775 | -0.013575
2011-12-10 04:00 | 344 | -11.6 | 0.94 | 0.24 | 0 | 0.5 | 316.1 | 13.65 | 0 | 25.61 | 1.41 | 1.4 | 234 | 170.6 | 86.45 | 0.24 |  | -0.0094928 | -0.011752
2011-12-10 05:00 | 344 | -12.32 | 0.93 | 0.22 | 0.01 | 0.32 | 327.6 | 22.47 | 0 | 25.17 | 1.36 | 1.4 | 297 | 7.51 | 86.44 | 0.22 |  | -0.010521 | -0.012409
2011-12-10 06:00 | 344 | -12.51 | 0.93 | 0.22 | 0.01 | 0.27 | 29.15 | 19.83 | 0 | 24.75 | 1.31 | 1.63 | 304 | 23.82 | 86.45 | 0.22 |  | -0.011112 | -0.012763
2011-12-10 07:00 | 344 | -12.62 | 0.93 | 0.22 | 0.01 | 0.29 | 330.6 | 21.75 | 0 | 24.34 | 1.26 | 1.63 | 413 | 5.44 | 86.46 | 0.22 |  | -0.010857 | -0.012537
2011-12-10 08:00 | 344 | -12.17 | 0.93 | 0.22 | 2.11 | 0.36 | 321.7 | 8.27 | 0 | 23.94 | 1.21 | 1.55 | 423 | 39.15 | 86.51 | 0.22 |  | -0.0045205 | -0.005712
2011-12-10 09:00 | 344 | -8.17 | 0.9 | 0.3 | 10.99 | 0.13 | 247.5 | 13.61 | 0 | 23.53 | 1.15 | 1.18 | 537 | 252.3 | 86.52 | 0.3 |  | 0.037751 | 0.037497
2011-12-10 10:00 | 344 | -6.004 | 0.87 | 0.34 | 19.39 | 0.67 | 219.1 | 16.11 | 0 | 23.25 | 1.09 | 1.55 | 558 | 229.4 | 86.52 | 0.34 |  | 0.083802 | 0.081971
2011-12-10 11:00 | 344 | -2.936 | 0.8 | 0.39 | 24.66 | 0.44 | 192.7 | 16.58 | 0 | 23.12 | 1.03 | 1.85 | 648 | 138.5 | 86.5 | 0.39 |  | 0.13402 | 0.13161
2011-12-10 12:00 | 344 | -0.757 | 0.71 | 0.41 | 27.16 | 0.5 | 181.4 | 14.19 | 0 | 23.14 | 0.99 | 1.93 | 687 | 166.8 | 86.39 | 0.41 |  | 0.16646 | 0.16211
2011-12-10 13:00 | 344 | 0.676 | 0.65 | 0.42 | 27.86 | 0.88 | 170.5 | 16.72 | 0 | 23.32 | 0.97 | 2.3 | 759 | 159 | 86.27 | 0.42 |  | 0.18183 | 0.17243
2011-12-10 14:00 | 344 | 1.92 | 0.6 | 0.42 | 23.82 | 0.59 | 130.2 | 16.3 | 0 | 23.8 | 0.95 | 1.93 | 781 | 137.1 | 86.18 | 0.42 |  | 0.16097 | 0.15279
2011-12-10 15:00 | 344 | 2.469 | 0.59 | 0.43 | 17 | 0.61 | 110 | 8.88 | 0 | 24.82 | 0.95 | 1.93 | 898 | 118.7 | 86.11 | 0.43 |  | 0.11017 | 0.10116
2011-12-10 16:00 | 344 | 1.559 | 0.66 | 0.45 | 8.28 | 0.61 | 132.1 | 6.54 | 0 | 25.58 | 0.97 | 1.78 | 910 | 122.1 | 86.08 | 0.45 |  | 0.036538 | 0.029158
2011-12-10 17:00 | 344 | -0.688 | 0.75 | 0.43 | 0.8 | 0.12 | 148 | 2.31 | 0 | 26.05 | 0.99 | 1.4 | 965 | 146.1 | 86.05 | 0.43 |  | -0.025596 | -0.027852
2011-12-10 18:00 | 344 | -2.254 | 0.81 | 0.42 | 0 | 0.04 | 121.7 | 21.93 | 0 | 26.34 | 1.02 | 0.88 | 1028 | 334.6 | 86.01 | 0.42 |  | -0.031667 | -0.032458
2011-12-10 19:00 | 344 | -3.689 | 0.89 | 0.41 | 0 | 0.09 | 22.41 | 0.12 | 0 | 26.44 | 1.06 | 0.95 | 1109 | 22.06 | 85.99 | 0.41 |  | -0.02773 | -0.02913
2011-12-10 20:00 | 344 | -5.827 | 0.92 | 0.36 | 0 | 0.66 | 325.5 | 6.67 | 0 | 26.39 | 1.09 | 1.4 | 1195 | 316.3 | 85.96 | 0.36 |  | -0.014055 | -0.018398
2011-12-10 21:00 | 344 | -7.7 | 0.89 | 0.31 | 0 | 1.15 | 333.2 | 7.5 | 0 | 26.17 | 1.11 | 1.93 | 1222 | 337.2 | 85.91 | 0.31 |  | -0.0083219 | -0.012653
2011-12-10 22:00 | 344 | -8.38 | 0.88 | 0.29 | 0 | 1.71 | 311.1 | 8.25 | 0 | 25.72 | 1.12 | 2.83 | 1268 | 311.6 | 85.86 | 0.28 |  | -0.0048715 | -0.0089672
2011-12-10 23:00 | 344 | -8.76 | 0.9 | 0.28 | 0 | 1.24 | 313.3 | 7.62 | 0 | 25.01 | 1.13 | 2.08 | 1376 | 346.8 | 85.83 | 0.28 |  | -0.0068117 | -0.011011
2011-12-11 | 344 | -9.21 | 0.87 | 0.27 | 0 | 1.67 | 326.6 | 10.07 | 0 | 24.31 | 1.12 | 2.75 | 1421 | 333.3 | 85.77 | 0.27 |  | -0.0045991 | -0.0085497
2011-12-11 01:00 | 345 | -9.63 | 0.89 | 0.26 | 0 | 0.87 | 298.6 | 5.63 | 0 | 23.73 | 1.11 | 1.85 | 0 | 302.8 | 85.7 | 0.26 |  | -0.0087838 | -0.012764 |  | 0.80099 | 0.6546
2011-12-11 02:00 | 345 | -10.47 | 0.93 | 0.26 | 0.01 | 0.4 | 328.7 | 3.55 | 0 | 23.25 | 1.08 | 1.33 | 78 | 346.4 | 85.63 | 0.26 |  | -0.014018 | -0.016744
2011-12-11 03:00 | 345 | -10.88 | 0.92 | 0.25 | 0 | 0.56 | 339.4 | 10.02 | 0 | 22.8 | 1.05 | 1.4 | 134 | 327.2 | 85.57 | 0.24 |  | -0.011746 | -0.014823
2011-12-11 04:00 | 345 | -12.11 | 0.93 | 0.23 | 0.01 | 0.22 | 308.1 | 5.23 | 0 | 22.42 | 1.02 | 1.25 | 221 | 312.4 | 85.51 | 0.23 |  | -0.015281 | -0.01706
2011-12-11 05:00 | 345 | -12.07 | 0.93 | 0.23 | 0 | 0.06 | 321.2 | 2.13 | 0 | 22.09 | 0.98 | 0.95 | 290 | 339.8 | 85.44 | 0.23 |  | -0.018554 | -0.0192
2011-12-11 06:00 | 345 | -12.6 | 0.92 | 0.21 | 0 | 0.01 | 41.81 | 0.02 | 0 | 21.75 | 0.94 | 0.65 | 326 | 41.72 | 85.41 | 0.21 |  | -0.019299 | -0.019423
2011-12-11 07:00 | 345 | -12.63 | 0.93 | 0.22 | 0.01 | 0.06 | 310.9 | 1.04 | 0 | 21.45 | 0.89 | 0.88 | 416 | 313.3 | 85.4 | 0.22 |  | -0.017899 | -0.018527
2011-12-11 08:00 | 345 | -12.18 | 0.91 | 0.22 | 2.11 | 0.42 | 308.8 | 8.41 | 0 | 21.13 | 0.84 | 1.33 | 467 | 292.3 | 85.4 | 0.22 |  | -0.0067751 | -0.008516
2011-12-11 09:00 | 345 | -8.24 | 0.84 | 0.28 | 10.83 | 0.21 | 273.8 | 17.13 | 0 | 20.81 | 0.78 | 1.25 | 526 | 241.7 | 85.39 | 0.28 |  | 0.031236 | 0.030542
2011-12-11 10:00 | 345 | -5.654 | 0.78 | 0.31 | 18.39 | 0.55 | 200.9 | 11.85 | 0 | 20.61 | 0.72 | 1.63 | 576 | 216.3 | 85.38 | 0.31 |  | 0.084586 | 0.081624
2011-12-11 11:00 | 345 | -3.175 | 0.73 | 0.36 | 24.68 | 0.73 | 155.4 | 16.37 | 0 | 20.55 | 0.67 | 2 | 647 | 154.9 | 85.4 | 0.35 |  | 0.13313 | 0.12832
2011-12-11 12:00 | 345 | -0.37 | 0.65 | 0.39 | 28.68 | 0.91 | 168 | 16.67 | 0 | 20.63 | 0.64 | 2.45 | 719 | 147.7 | 85.3 | 0.39 |  | 0.17922 | 0.17005
2011-12-11 13:00 | 345 | 2.235 | 0.55 | 0.4 | 27.89 | 1.74 | 185.8 | 16.24 | 0 | 20.85 | 0.63 | 2.75 | 760 | 188.6 | 85.14 | 0.4 |  | 0.2082 | 0.18465
2011-12-11 14:00 | 345 | 4.046 | 0.49 | 0.4 | 23.78 | 1.11 | 188.3 | 18.82 | 0 | 21.24 | 0.62 | 2 | 825 | 199.7 | 85.1 | 0.4 |  | 0.18933 | 0.16902
2011-12-11 15:00 | 345 | 5.4 | 0.42 | 0.38 | 16.91 | 0.64 | 168.2 | 14.36 | 0 | 21.95 | 0.63 | 1.63 | 840 | 199.9 | 85.07 | 0.38 |  | 0.12833 | 0.11338
2011-12-11 16:00 | 345 | 4.152 | 0.49 | 0.41 | 7.3 | 0.5 | 202.2 | 4.83 | 0 | 23.12 | 0.66 | 1.55 | 910 | 203.7 | 85.07 | 0.41 |  | 0.033407 | 0.023393
2011-12-11 17:00 | 345 | 0.541 | 0.63 | 0.4 | 0.52 | 1.29 | 332.9 | 12.41 | 0 | 24.01 | 0.7 | 1.85 | 1002 | 349.3 | 85.12 | 0.4 |  | 0.0022215 | -0.0076407
2011-12-11 18:00 | 345 | -2.263 | 0.73 | 0.38 | 0 | 1.26 | 11.92 | 27.76 | 0 | 24.53 | 0.74 | 2.6 | 1031 | 18.49 | 85.14 | 0.38 |  | -0.0039051 | -0.011589
2011-12-11 19:00 | 345 | -3.743 | 0.79 | 0.37 | 0 | 0.44 | 306.9 | 9.39 | 0 | 24.79 | 0.78 | 1.63 | 1119 | 297.5 | 85.18 | 0.37 |  | -0.01729 | -0.022228
2011-12-11 20:00 | 345 | -5.568 | 0.85 | 0.34 | 0 | 0.52 | 273.2 | 28.39 | 0 | 24.68 | 0.81 | 1.78 | 1192 | 274.8 | 85.23 | 0.34 |  | -0.014948 | -0.019518
2011-12-11 21:00 | 345 | -5.929 | 0.83 | 0.33 | 0 | 1.41 | 309.5 | 18.45 | 0 | 24.39 | 0.84 | 2.68 | 1223 | 349.6 | 85.25 | 0.33 |  | -0.0054884 | -0.01079
2011-12-11 22:00 | 345 | -7.192 | 0.86 | 0.31 | 0 | 1.01 | 319.2 | 17.77 | 0 | 23.84 | 0.85 | 2.08 | 1277 | 336.8 | 85.28 | 0.31 |  | -0.0086785 | -0.013388
2011-12-11 23:00 | 345 | -7.328 | 0.86 | 0.31 | 0 | 0.6 | 356.7 | 25.95 | 0 | 23.08 | 0.86 | 1.63 | 1332 | 0.53 | 85.32 | 0.3 |  | -0.013031 | -0.017192
2011-12-12 | 345 | -7.779 | 0.89 | 0.3 | 0 | 0.58 | 272.3 | 18.09 | 0 | 22.51 | 0.86 | 1.93 | 1418 | 269.7 | 85.33 | 0.3 |  | -0.01298 | -0.016995
2011-12-12 01:00 | 346 | -8.24 | 0.92 | 0.3 | 0 | 0.62 | 354.8 | 10.64 | 0 | 22.1 | 0.85 | 1.55 | 46 | 343.4 | 85.35 | 0.3 |  | -0.012708 | -0.016493 |  | 0.68827 | 0.54875
2011-12-12 02:00 | 346 | -9.38 | 0.93 | 0.28 | 0 | 0.4 | 357.1 | 7.66 | 0 | 21.76 | 0.84 | 1.18 | 60 | 20.73 | 85.38 | 0.28 |  | -0.014865 | -0.017799
2011-12-12 03:00 | 346 | -9.61 | 0.92 | 0.27 | 0 | 0.19 | 309.5 | 6.15 | 0 | 21.44 | 0.83 | 1.25 | 126 | 306.5 | 85.46 | 0.27 |  | -0.018189 | -0.02012
2011-12-12 04:00 | 346 | -10 | 0.9 | 0.26 | 0 | 1.27 | 332.6 | 14.02 | 0 | 21.13 | 0.81 | 2.83 | 212 | 348.5 | 85.51 | 0.26 |  | -0.0066287 | -0.010384
2011-12-12 05:00 | 346 | -10.12 | 0.89 | 0.25 | 0 | 0.61 | 328.5 | 6.76 | 0 | 20.86 | 0.78 | 1.55 | 258 | 348.9 | 85.51 | 0.25 |  | -0.01092 | -0.01453
2011-12-12 06:00 | 346 | -10.15 | 0.91 | 0.26 | 0 | 0.38 | 279.1 | 6.24 | 0 | 20.66 | 0.76 | 1.25 | 318 | 287 | 85.56 | 0.26 |  | -0.014331 | -0.017154
2011-12-12 07:00 | 346 | -10.39 | 0.93 | 0.26 | 0.01 | 0.1 | 12.44 | 2.65 | 0 | 20.49 | 0.73 | 0.88 | 381 | 31.22 | 85.63 | 0.26 |  | -0.019417 | -0.020512
2011-12-12 08:00 | 346 | -10.12 | 0.93 | 0.27 | 1.39 | 0.04 | 7.76 | 1.09 | 0 | 20.34 | 0.7 | 0.8 | 464 | 3.37 | 85.69 | 0.26 |  | -0.015638 | -0.016001
2011-12-12 09:00 | 346 | -7.563 | 0.88 | 0.31 | 7.02 | 0.53 | 275 | 17.51 | 0 | 20.28 | 0.67 | 1.78 | 519 | 303.6 | 85.75 | 0.3 |  | 0.011827 | 0.010565
2011-12-12 10:00 | 346 | -4.838 | 0.81 | 0.35 | 11.83 | 0.21 | 293.1 | 9.82 | 0 | 20.31 | 0.64 | 1.48 | 596 | 328.3 | 85.81 | 0.35 |  | 0.061349 | 0.060357
2011-12-12 11:00 | 346 | -2.074 | 0.79 | 0.41 | 18.4 | 0.43 | 32.25 | 13.37 | 0 | 20.41 | 0.62 | 1.4 | 630 | 55.41 | 85.81 | 0.41 |  | 0.1089 | 0.10621
2011-12-12 12:00 | 346 | 0.68 | 0.69 | 0.44 | 26.9 | 0.78 | 115.5 | 18.73 | 0 | 20.58 | 0.6 | 1.78 | 701 | 112.9 | 85.74 | 0.44 |  | 0.17548 | 0.16784
2011-12-12 13:00 | 346 | 2.552 | 0.58 | 0.42 | 27.53 | 0.75 | 132.2 | 23.11 | 0 | 20.87 | 0.59 | 2 | 730 | 123.3 | 85.65 | 0.42 |  | 0.19624 | 0.18513
2011-12-12 14:00 | 346 | 2.979 | 0.56 | 0.42 | 21.47 | 1.24 | 134.1 | 18.66 | 0 | 21.38 | 0.59 | 2.9 | 826 | 131.9 | 85.6 | 0.42 |  | 0.16791 | 0.14927
2011-12-12 15:00 | 346 | 2.138 | 0.62 | 0.44 | 12.67 | 1.9 | 154.7 | 9.95 | 0 | 22.42 | 0.6 | 2.83 | 874 | 150.4 | 85.57 | 0.44 |  | 0.10448 | 0.082111
2011-12-12 16:00 | 346 | 0.92 | 0.68 | 0.44 | 5.36 | 1.84 | 152.4 | 8.11 | 0 | 23.35 | 0.63 | 3.28 | 910 | 145.6 | 85.62 | 0.44 |  | 0.043829 | 0.025916
2011-12-12 17:00 | 346 | -1.016 | 0.76 | 0.43 | 0.46 | 0.68 | 117.1 | 9.47 | 0 | 23.88 | 0.66 | 1.93 | 972 | 155.2 | 85.64 | 0.43 |  | -0.0089319 | -0.014985
2011-12-12 18:00 | 346 | -1.64 | 0.81 | 0.44 | 0 | 0.19 | 349.6 | 0.97 | 0 | 24.15 | 0.68 | 1.03 | 1077 | 349.8 | 85.65 | 0.44 |  | -0.022697 | -0.025485
2011-12-12 19:00 | 346 | -3.132 | 0.88 | 0.43 | 0 | 1.35 | 324.2 | 8.92 | 0 | 24.25 | 0.7 | 2.3 | 1124 | 327.7 | 85.64 | 0.43 |  | -0.0068743 | -0.011927
2011-12-12 20:00 | 346 | -3.681 | 0.88 | 0.41 | 0 | 1.56 | 357.1 | 7.56 | 0.25 | 24.15 | 0.72 | 2.38 | 1153 | 343.6 | 85.65 | 0.41 |  | -0.005251 | -0.010183
2011-12-12 21:00 | 346 | -4.258 | 0.87 | 0.39 | 0 | 1.38 | 5.66 | 11.38 | 0 | 23.95 | 0.74 | 2 | 1224 | 3.08 | 85.65 | 0.39 |  | -0.005865 | -0.010754
2011-12-12 22:00 | 346 | -4.502 | 0.88 | 0.38 | 0 | 1.43 | 346 | 11.58 | 0 | 23.73 | 0.75 | 2.23 | 1310 | 346 | 85.61 | 0.38 |  | -0.0052565 | -0.010139
2011-12-12 23:00 | 346 | -5.979 | 0.91 | 0.35 | 0 | 1.28 | 341.9 | 12.91 | 0 | 23.44 | 0.77 | 2.15 | 1379 | 11.61 | 85.58 | 0.35 |  | -0.0065093 | -0.01081
2011-12-13 | 346 | -6.691 | 0.93 | 0.35 | 0 | 1.3 | 34.34 | 11.6 | 0 | 23.02 | 0.78 | 2 | 1381 | 10.43 | 85.55 | 0.35 |  | -0.007662 | -0.011376
2011-12-13 01:00 | 347 | -8.07 | 0.95 | 0.32 | 0 | 0.35 | 51.47 | 32.03 | 0 | 22.69 | 0.78 | 1.55 | 7 | 186.2 | 85.54 | 0.32 |  | -0.014839 | -0.017252 |  | 0.31398 | 0.26122
2011-12-13 02:00 | 347 | -9.33 | 0.96 | 0.29 | 0 | 0.72 | 46.12 | 7.18 | 0 | 22.41 | 0.78 | 1.7 | 90 | 44.58 | 85.51 | 0.29 |  | -0.010114 | -0.013092
2011-12-13 03:00 | 347 | -9.43 | 0.96 | 0.29 | 0 | 0.66 | 32.12 | 6.96 | 0 | 22.17 | 0.78 | 1.55 | 142 | 39.32 | 85.52 | 0.29 |  | -0.010657 | -0.013513
2011-12-13 04:00 | 347 | -9.19 | 0.97 | 0.3 | 0 | 0.14 | 21.16 | 1.94 | 0 | 21.93 | 0.77 | 1.18 | 209 | 26.86 | 85.5 | 0.29 |  | -0.017345 | -0.018546
2011-12-13 05:00 | 347 | -9.94 | 0.95 | 0.27 | 0 | 0.72 | 330.1 | 9.13 | 0 | 21.65 | 0.75 | 1.48 | 272 | 319.7 | 85.51 | 0.27 |  | -0.0093271 | -0.012351
2011-12-13 06:00 | 347 | -9.79 | 0.95 | 0.28 | 0 | 1.05 | 339.6 | 11.77 | 0 | 21.39 | 0.74 | 1.7 | 308 | 328.1 | 85.47 | 0.28 |  | -0.0078418 | -0.010871
2011-12-13 07:00 | 347 | -7.774 | 0.97 | 0.33 | 0 | 0.39 | 59.4 | 11.58 | 0 | 21.19 | 0.71 | 1.48 | 362 | 8.27 | 85.49 | 0.33 |  | -0.014646 | -0.017182
2011-12-13 08:00 | 347 | -6.992 | 0.97 | 0.35 | 0.61 | 0.6 | 21.76 | 20.04 | 0 | 21.1 | 0.69 | 2.23 | 445 | 40.46 | 85.54 | 0.35 |  | -0.011069 | -0.013812
2011-12-13 09:00 | 347 | -7.006 | 0.97 | 0.35 | 3.35 | 0.83 | 344.3 | 25.7 | 0 | 21.12 | 0.67 | 2.6 | 531 | 319.6 | 85.54 | 0.35 |  | -0.00238 | -0.0034614
2011-12-13 10:00 | 347 | -5.978 | 0.98 | 0.38 | 6.04 | 1.01 | 0.29 | 22.66 | 0 | 21.18 | 0.65 | 2.53 | 548 | 0.02 | 85.54 | 0.38 |  | 0.032188 | 0.031696
2011-12-13 11:00 | 347 | -5.273 | 0.98 | 0.4 | 8.53 | 0.6 | 354.3 | 19.03 | 0 | 21.29 | 0.65 | 2.23 | 635 | 326.5 | 85.53 | 0.4 |  | 0.048046 | 0.047736
2011-12-13 12:00 | 347 | -4.757 | 0.98 | 0.42 | 14.84 | 0.3 | 172.4 | 16.21 | 0 | 21.45 | 0.63 | 1.63 | 676 | 110.1 | 85.44 | 0.42 |  | 0.081219 | 0.08119
2011-12-13 13:00 | 347 | -3.096 | 0.95 | 0.46 | 25.95 | 0.51 | 192.5 | 20.02 | 0 | 21.67 | 0.63 | 1.93 | 751 | 187 | 85.33 | 0.46 |  | 0.13846 | 0.13805
2011-12-13 14:00 | 347 | -2.838 | 0.92 | 0.46 | 22.67 | 1.83 | 126.3 | 15.26 | 0 | 22.24 | 0.62 | 3.73 | 821 | 111.2 | 85.24 | 0.46 |  | 0.10592 | 0.1035
2011-12-13 15:00 | 347 | -1.106 | 0.84 | 0.48 | 16.2 | 0.33 | 174.4 | 18.83 | 0 | 23.07 | 0.63 | 1.63 | 893 | 157.5 | 85.18 | 0.48 |  | 0.084257 | 0.082787
2011-12-13 16:00 | 347 | -1.65 | 0.83 | 0.45 | 7.68 | 0.4 | 140.6 | 11.34 | 0 | 23.51 | 0.64 | 2.08 | 960 | 149.9 | 85.15 | 0.45 |  | 0.022786 | 0.020668
2011-12-13 17:00 | 347 | -3.908 | 0.91 | 0.42 | 0.95 | 1.6 | 160.1 | 32.17 | 0 | 23.75 | 0.65 | 3.2 | 966 | 151.9 | 85.16 | 0.42 |  | -0.0052374 | -0.0092657
2011-12-13 18:00 | 347 | -6.396 | 0.97 | 0.37 | 0 | 1.87 | 203.2 | 19.19 | 0 | 23.73 | 0.68 | 4.03 | 1028 | 167.6 | 85.16 | 0.37 |  | -0.0073235 | -0.010915
2011-12-13 19:00 | 347 | -6.585 | 0.97 | 0.36 | 0 | 0.45 | 245.4 | 13.72 | 0 | 23.58 | 0.69 | 1.85 | 1085 | 210.9 | 85.18 | 0.36 |  | -0.016048 | -0.019139
2011-12-13 20:00 | 347 | -6.825 | 0.97 | 0.36 | 0 | 1.23 | 313.6 | 10.01 | 0 | 23.34 | 0.7 | 2.23 | 1192 | 333.7 | 85.19 | 0.36 |  | -0.0098191 | -0.013471
2011-12-13 21:00 | 347 | -7.719 | 0.96 | 0.33 | 0 | 0.33 | 329.8 | 12.69 | 0 | 22.93 | 0.71 | 1.25 | 1200 | 326.2 | 85.15 | 0.33 |  | -0.016751 | -0.019282
2011-12-13 22:00 | 347 | -8.67 | 0.96 | 0.3 | 0 | 0.91 | 309.5 | 16.19 | 0 | 22.6 | 0.72 | 1.93 | 1294 | 328.9 | 85.09 | 0.3 |  | -0.0096426 | -0.0132
2011-12-13 23:00 | 347 | -9.03 | 0.96 | 0.3 | 0 | 0.11 | 240.5 | 6.75 | 0 | 22.3 | 0.72 | 1.03 | 1338 | 194.2 | 85.06 | 0.3 |  | -0.019517 | -0.020621
2011-12-14 | 347 | -9.27 | 0.95 | 0.29 | 0 | 0.26 | 292 | 11.52 | 0 | 22.01 | 0.71 | 1.48 | 1428 | 350.9 | 85.07 | 0.29 |  | -0.016337 | -0.018437
2011-12-14 01:00 | 348 | -9.63 | 0.95 | 0.28 | 0 | 0.81 | 327 | 6.1 | 0 | 21.75 | 0.7 | 1.93 | 16 | 319.9 | 84.99 | 0.28 |  | -0.0098913 | -0.013182 |  | 1.5702 | 1.1792
2011-12-14 02:00 | 348 | -9.27 | 0.96 | 0.29 | 0 | 0.09 | 256.1 | 4.51 | 0 | 21.54 | 0.69 | 1.03 | 96 | 285.4 | 84.94 | 0.29 |  | -0.019683 | -0.020637
2011-12-14 03:00 | 348 | -9.47 | 0.95 | 0.28 | 0 | 0.07 | 137.9 | 4.19 | 0 | 21.36 | 0.67 | 0.95 | 130 | 165.2 | 84.91 | 0.28 |  | -0.01993 | -0.020721
2011-12-14 04:00 | 348 | -9.12 | 0.96 | 0.29 | 0 | 0.01 | 111.8 | 0.58 | 0 | 21.26 | 0.65 | 0.73 | 212 | 44.68 | 84.88 | 0.29 |  | -0.021929 | -0.022054
2011-12-14 05:00 | 348 | -8.49 | 0.96 | 0.31 | 0 | 0.3 | 243.9 | 11.51 | 0 | 21.21 | 0.63 | 1.25 | 286 | 269 | 84.84 | 0.31 |  | -0.016472 | -0.018809
2011-12-14 06:00 | 348 | -8.12 | 0.96 | 0.32 | 0 | 0.41 | 162.8 | 17.76 | 0 | 21.19 | 0.61 | 1.48 | 350 | 163.2 | 84.86 | 0.32 |  | -0.015241 | -0.018017
2011-12-14 07:00 | 348 | -7.283 | 0.97 | 0.34 | 0 | 0.07 | 191.7 | 4.08 | 0 | 21.18 | 0.6 | 1.03 | 365 | 194 | 84.9 | 0.34 |  | -0.022393 | -0.023209
2011-12-14 08:00 | 348 | -7.11 | 0.95 | 0.34 | 1.36 | 0.24 | 348.8 | 10.23 | 0 | 21.19 | 0.58 | 1.18 | 440 | 304.5 | 84.93 | 0.34 |  | -0.013466 | -0.015137
2011-12-14 09:00 | 348 | -5.232 | 0.94 | 0.39 | 4.2 | 0.7 | 316 | 13.62 | 0 | 21.2 | 0.57 | 1.93 | 517 | 297.9 | 84.97 | 0.39 |  | -0.00096461 | -0.0020003
2011-12-14 10:00 | 348 | -2.453 | 0.9 | 0.46 | 13.17 | 0.45 | 231.9 | 9.6 | 0 | 21.24 | 0.55 | 1.85 | 599 | 196.8 | 85.01 | 0.46 |  | 0.071473 | 0.070295
2011-12-14 11:00 | 348 | 1.175 | 0.77 | 0.51 | 24.2 | 1.91 | 206.6 | 8.47 | 0 | 21.3 | 0.53 | 2.75 | 658 | 202.6 | 85.02 | 0.51 |  | 0.15386 | 0.14152
2011-12-14 12:00 | 348 | 4.864 | 0.61 | 0.52 | 26.9 | 1.8 | 188 | 11.07 | 0 | 21.49 | 0.52 | 4.03 | 715 | 201.6 | 84.99 | 0.52 |  | 0.22024 | 0.19591
2011-12-14 13:00 | 348 | 6.759 | 0.52 | 0.51 | 26.29 | 2.1 | 173.3 | 9.75 | 0 | 21.88 | 0.51 | 3.05 | 753 | 176.5 | 84.94 | 0.51 |  | 0.249 | 0.21255
2011-12-14 14:00 | 348 | 8.35 | 0.44 | 0.49 | 22.58 | 1.81 | 185.9 | 13.62 | 0 | 22.55 | 0.52 | 3.28 | 786 | 172 | 84.95 | 0.49 |  | 0.23741 | 0.19763
2011-12-14 15:00 | 348 | 7.989 | 0.36 | 0.39 | 16.16 | 3.83 | 340.5 | 45.44 | 0 | 23.07 | 0.53 | 8.3 | 895 | 347.5 | 85 | 0.39 |  | 0.2618 | 0.18076
2011-12-14 16:00 | 348 | 6.43 | 0.35 | 0.33 | 8.67 | 5.81 | 345.6 | 23.81 | 0 | 23.39 | 0.55 | 9.28 | 913 | 0.5 | 85.08 | 0.33 |  | 0.25519 | 0.15216
2011-12-14 17:00 | 348 | 3.685 | 0.43 | 0.34 | 0.72 | 4.97 | 2.59 | 26.07 | 0 | 23.57 | 0.57 | 7.33 | 971 | 4.94 | 85.18 | 0.34 |  | 0.044476 | 0.033577
2011-12-14 18:00 | 348 | 1.958 | 0.5 | 0.35 | 0 | 5.65 | 352.3 | 28.08 | 0 | 23.44 | 0.58 | 9.2 | 1045 | 348.2 | 85.28 | 0.35 |  | 0.03517 | 0.026467
2011-12-14 19:00 | 348 | 2.765 | 0.47 | 0.35 | 0 | 4.84 | 331.9 | 12.21 | 0 | 22.93 | 0.6 | 8.08 | 1094 | 347.2 | 85.39 | 0.35 |  | 0.037169 | 0.026826
2011-12-14 20:00 | 348 | 3.751 | 0.44 | 0.35 | 0 | 5.1 | 341.8 | 24.23 | 0 | 21.33 | 0.6 | 9.72 | 1148 | 325.9 | 85.5 | 0.35 |  | 0.043123 | 0.031903
2011-12-14 21:00 | 348 | 2.93 | 0.48 | 0.36 | 0 | 4.42 | 3.22 | 23.77 | 0 | 16.26 | 0.62 | 6.35 | 1231 | 10.61 | 85.61 | 0.36 |  | 0.035505 | 0.024687
2011-12-14 22:00 | 348 | 2.416 | 0.54 | 0.39 | 0 | 3.72 | 5.76 | 23.18 | 0 | 11.05 | 0.63 | 6.2 | 1265 | 170.4 | 85.68 | 0.39 |  | 0.027163 | 0.01673
2011-12-14 23:00 | 348 | 1.053 | 0.62 | 0.41 | 0 | 3.53 | 14.73 | 10.08 | 0 | 8.43 | 0.64 | 4.85 | 1363 | 5.76 | 85.75 | 0.41 |  | 0.018316 | 0.0096559
2011-12-15 | 348 | 1.011 | 0.63 | 0.41 | 0 | 4.2 | 25.18 | 9.03 | 0 | 10.08 | 0.65 | 5.6 | 1418 | 30.23 | 85.79 | 0.41 |  | 0.020282 | 0.012293
2011-12-15 01:00 | 349 | 0.58 | 0.64 | 0.41 | 0 | 1.16 | 283.3 | 23.62 | 0 | 10.51 | 0.66 | 3.35 | 23 | 250.4 | 85.8 | 0.41 |  | -0.00060605 | -0.01033 |  | 1.0994 | 0.83181
2011-12-15 02:00 | 349 | -1.232 | 0.68 | 0.38 | 0 | 0.86 | 14.7 | 15.14 | 0 | 9.89 | 0.67 | 2.15 | 88 | 11.22 | 85.82 | 0.38 |  | -0.0064667 | -0.014501
2011-12-15 03:00 | 349 | -4.169 | 0.79 | 0.35 | 0 | 1.12 | 90.1 | 9.88 | 0 | 10.9 | 0.69 | 1.93 | 127 | 56.32 | 85.85 | 0.35 |  | -0.0054689 | -0.011625
2011-12-15 04:00 | 349 | -4.94 | 0.86 | 0.37 | 0 | 0.41 | 257.1 | 17.51 | 0 | 16.24 | 0.7 | 1.4 | 180 | 155.6 | 85.88 | 0.37 |  | -0.016642 | -0.020423
2011-12-15 05:00 | 349 | -6.169 | 0.87 | 0.34 | 0 | 0.36 | 101.2 | 12.56 | 0 | 20.06 | 0.7 | 1.63 | 268 | 143.8 | 85.91 | 0.34 |  | -0.016587 | -0.019905
2011-12-15 06:00 | 349 | -7.509 | 0.92 | 0.32 | 0 | 0.09 | 80.4 | 2.33 | 0 | 20.93 | 0.7 | 1.18 | 320 | 48.42 | 85.97 | 0.32 |  | -0.021471 | -0.02256
2011-12-15 07:00 | 349 | -8.05 | 0.94 | 0.31 | 0.01 | 0.23 | 9.55 | 3.83 | 0 | 21.86 | 0.69 | 1.55 | 419 | 21.93 | 86.02 | 0.31 |  | -0.017718 | -0.019862
2011-12-15 08:00 | 349 | -8.65 | 0.92 | 0.29 | 1.78 | 1.24 | 15.94 | 6.6 | 0 | 22.97 | 0.68 | 1.93 | 439 | 17.89 | 86.09 | 0.29 |  | -0.0034944 | -0.0061533
2011-12-15 09:00 | 349 | -4.873 | 0.86 | 0.37 | 10.81 | 0.52 | 24.31 | 10.01 | 0 | 23.02 | 0.66 | 1.78 | 482 | 16.66 | 86.12 | 0.37 |  | 0.038969 | 0.037252
2011-12-15 10:00 | 349 | -0.918 | 0.71 | 0.41 | 18.63 | 0.12 | 148.2 | 16.59 | 0 | 22.92 | 0.63 | 1.4 | 583 | 165.5 | 86.17 | 0.41 |  | 0.10195 | 0.10085
2011-12-15 11:00 | 349 | 2.09 | 0.59 | 0.42 | 24.14 | 0.35 | 255.1 | 16.52 | 0 | 22.89 | 0.61 | 1.55 | 657 | 271.9 | 86.17 | 0.42 |  | 0.16233 | 0.1572
2011-12-15 12:00 | 349 | 3.107 | 0.56 | 0.43 | 26.83 | 0.71 | 117.3 | 32.43 | 0 | 23.05 | 0.6 | 2.45 | 705 | 84.2 | 86.09 | 0.43 |  | 0.19648 | 0.18542
2011-12-15 13:00 | 349 | 3.617 | 0.55 | 0.44 | 26.67 | 3.08 | 137.8 | 16.17 | 0 | 22.92 | 0.59 | 6.05 | 773 | 152.3 | 86 | 0.44 |  | 0.2282 | 0.18907
2011-12-15 14:00 | 349 | 4.274 | 0.53 | 0.44 | 23.01 | 4.07 | 150.6 | 10.26 | 0 | 22.05 | 0.6 | 6.28 | 831 | 156.3 | 85.91 | 0.44 |  | 0.22904 | 0.17695
2011-12-15 15:00 | 349 | 4.659 | 0.53 | 0.45 | 16.5 | 3.66 | 137.6 | 12.79 | 0 | 19.05 | 0.61 | 5.38 | 845 | 141.4 | 85.86 | 0.45 |  | 0.18669 | 0.13654
2011-12-15 16:00 | 349 | 4.296 | 0.55 | 0.45 | 8.15 | 1.7 | 129.2 | 8.52 | 0 | 13.07 | 0.62 | 3.95 | 900 | 128.1 | 85.86 | 0.45 |  | 0.081115 | 0.053887
2011-12-15 17:00 | 349 | 1.921 | 0.65 | 0.46 | 0.82 | 0.51 | 33.06 | 8.43 | 0 | 8.59 | 0.63 | 1.1 | 990 | 37.73 | 85.86 | 0.46 |  | -0.011987 | -0.019372
2011-12-15 18:00 | 349 | -0.803 | 0.76 | 0.44 | 0 | 1.54 | 342.1 | 7.6 | 0 | 9.95 | 0.66 | 2.38 | 1079 | 337.8 | 85.88 | 0.44 |  | -0.0020707 | -0.0097331
2011-12-15 19:00 | 349 | -2.162 | 0.79 | 0.41 | 0 | 2.05 | 351.7 | 12.49 | 0 | 10.63 | 0.67 | 3.35 | 1133 | 0.53 | 85.9 | 0.41 |  | 0.00022312 | -0.0063719
2011-12-15 20:00 | 349 | -4.367 | 0.86 | 0.38 | 0 | 1.57 | 357.2 | 12.14 | 0 | 10.17 | 0.68 | 3.28 | 1195 | 337.5 | 85.92 | 0.38 |  | -0.0052172 | -0.010565
2011-12-15 21:00 | 349 | -6.13 | 0.88 | 0.34 | 0 | 2.14 | 328.1 | 7.52 | 0 | 13.21 | 0.69 | 3.28 | 1249 | 336 | 85.93 | 0.34 |  | -0.0031057 | -0.0074979
2011-12-15 22:00 | 349 | -7.051 | 0.89 | 0.32 | 0 | 2.41 | 321.1 | 6.99 | 0 | 18.98 | 0.7 | 3.35 | 1266 | 321.4 | 85.97 | 0.32 |  | -0.0025142 | -0.0064526
2011-12-15 23:00 | 349 | -7.755 | 0.9 | 0.31 | 0 | 1.97 | 328.4 | 9.59 | 0 | 21.32 | 0.7 | 3.2 | 1327 | 330.4 | 86 | 0.31 |  | -0.0043239 | -0.008178
2011-12-16 | 349 | -8.3 | 0.91 | 0.3 | 0 | 1.15 | 328.6 | 10.02 | 0 | 21.47 | 0.7 | 1.93 | 1381 | 332.7 | 86.08 | 0.3 |  | -0.0078847 | -0.011828
2011-12-16 01:00 | 350 | -8.87 | 0.91 | 0.28 | 0 | 1.36 | 319.9 | 10.64 | 0 | 22.34 | 0.68 | 2.45 | 32 | 318.1 | 86.08 | 0.28 |  | -0.0059237 | -0.0098677 |  | 1.0533 | 0.78166
2011-12-16 02:00 | 350 | -9.31 | 0.91 | 0.28 | 0 | 1.16 | 323.1 | 9.68 | 0 | 23.04 | 0.68 | 2.15 | 86 | 336.2 | 86.07 | 0.27 |  | -0.0075639 | -0.011224
2011-12-16 03:00 | 350 | -9.66 | 0.91 | 0.27 | 0 | 0.85 | 327.5 | 8.86 | 0 | 23.11 | 0.66 | 2.3 | 128 | 332.3 | 86.09 | 0.27 |  | -0.0091693 | -0.012752
2011-12-16 04:00 | 350 | -9.81 | 0.91 | 0.26 | 0 | 0.71 | 328.4 | 11.52 | 0 | 23.03 | 0.65 | 2 | 221 | 308.2 | 86.14 | 0.26 |  | -0.0097973 | -0.013393
2011-12-16 05:00 | 350 | -9.93 | 0.92 | 0.27 | 0 | 0.59 | 220 | 15.14 | 0 | 22.94 | 0.63 | 1.7 | 290 | 206.4 | 86.18 | 0.27 |  | -0.011607 | -0.014756
2011-12-16 06:00 | 350 | -9.66 | 0.94 | 0.28 | 0 | 0.93 | 229.7 | 15.22 | 0 | 22.83 | 0.62 | 2 | 353 | 217 | 86.2 | 0.28 |  | -0.0093221 | -0.012712
2011-12-16 07:00 | 350 | -9.28 | 0.92 | 0.28 | 0.01 | 0.49 | 272.1 | 15.54 | 0 | 22.75 | 0.6 | 1.7 | 396 | 312.9 | 86.28 | 0.28 |  | -0.012974 | -0.016104
2011-12-16 08:00 | 350 | -9.17 | 0.88 | 0.27 | 1.77 | 0.55 | 342.4 | 17.08 | 0 | 22.66 | 0.59 | 1.78 | 438 | 315.1 | 86.35 | 0.27 |  | -0.0069567 | -0.0094958
2011-12-16 09:00 | 350 | -6.487 | 0.83 | 0.31 | 9.84 | 0.4 | 166.5 | 15.05 | 0 | 22.57 | 0.56 | 1.85 | 516 | 184.1 | 86.44 | 0.31 |  | 0.030544 | 0.028832
2011-12-16 10:00 | 350 | -3.656 | 0.77 | 0.36 | 17.35 | 1.81 | 191.7 | 13 | 0 | 22.5 | 0.55 | 3.05 | 580 | 205.5 | 86.5 | 0.36 |  | 0.08987 | 0.08057
2011-12-16 11:00 | 350 | -0.592 | 0.68 | 0.4 | 24.21 | 1.26 | 198.6 | 16 | 0 | 22.45 | 0.52 | 2.68 | 656 | 173.4 | 86.55 | 0.4 |  | 0.14972 | 0.13856
2011-12-16 12:00 | 350 | 1.514 | 0.58 | 0.39 | 27.2 | 2.29 | 191.4 | 14.82 | 0 | 22.47 | 0.5 | 4.25 | 692 | 190.6 | 86.51 | 0.39 |  | 0.20221 | 0.17488
2011-12-16 13:00 | 350 | 2.552 | 0.53 | 0.39 | 27.54 | 3.33 | 196.3 | 14.51 | 0 | 22.57 | 0.5 | 5.38 | 778 | 183.8 | 86.42 | 0.39 |  | 0.22881 | 0.18727
2011-12-16 14:00 | 350 | 2.794 | 0.5 | 0.37 | 21.38 | 3.37 | 196.8 | 13.56 | 0 | 22.79 | 0.5 | 5.3 | 785 | 184.5 | 86.35 | 0.37 |  | 0.2077 | 0.16157
2011-12-16 15:00 | 350 | 2.753 | 0.53 | 0.39 | 15.92 | 3.07 | 202.5 | 10.57 | 0 | 22.94 | 0.5 | 4.4 | 843 | 187.3 | 86.35 | 0.39 |  | 0.16357 | 0.12254
2011-12-16 16:00 | 350 | 2.363 | 0.58 | 0.42 | 8.02 | 2.04 | 204.2 | 10.25 | 0 | 22.7 | 0.5 | 4.25 | 901 | 195.7 | 86.37 | 0.42 |  | 0.081431 | 0.054871
2011-12-16 17:00 | 350 | 0.233 | 0.68 | 0.43 | 0.83 | 0.75 | 201.3 | 6.07 | 0 | 21.95 | 0.51 | 1.93 | 978 | 203.2 | 86.35 | 0.43 |  | -0.0046201 | -0.011697
2011-12-16 18:00 | 350 | -2.591 | 0.8 | 0.4 | 0 | 1.13 | 14.51 | 4.12 | 0 | 19.12 | 0.52 | 1.63 | 1078 | 7.42 | 86.41 | 0.4 |  | -0.0051996 | -0.011409
2011-12-16 19:00 | 350 | -4.014 | 0.84 | 0.38 | 0 | 1.66 | 357.7 | 16.18 | 0 | 14.61 | 0.54 | 3.35 | 1139 | 8.41 | 86.44 | 0.38 |  | -0.0028635 | -0.0080984
2011-12-16 20:00 | 350 | -4.909 | 0.82 | 0.35 | 0 | 2.09 | 348.2 | 15.17 | 0 | 17.31 | 0.54 | 3.13 | 1181 | 353.8 | 86.51 | 0.35 |  | -0.00041363 | -0.0052822
2011-12-16 21:00 | 350 | -6.559 | 0.84 | 0.32 | 0 | 1.57 | 337.1 | 14.24 | 0 | 21.48 | 0.55 | 2.83 | 1210 | 351.1 | 86.54 | 0.31 |  | -0.0035111 | -0.007919
2011-12-16 22:00 | 350 | -7.47 | 0.86 | 0.3 | 0 | 1.68 | 319.8 | 10.4 | 0 | 22.72 | 0.55 | 2.83 | 1304 | 332.6 | 86.56 | 0.3 |  | -0.0030204 | -0.0071142
2011-12-16 23:00 | 350 | -7.532 | 0.86 | 0.3 | 0 | 1.6 | 314.2 | 10.4 | 0 | 22.81 | 0.55 | 3.13 | 1330 | 319.8 | 86.54 | 0.3 |  | -0.0034658 | -0.0075456
2011-12-17 | 350 | -8.12 | 0.88 | 0.29 | 0 | 1.48 | 335.1 | 9.26 | 0 | 22.67 | 0.55 | 2.75 | 1438 | 325.7 | 86.55 | 0.29 |  | -0.0041498 | -0.0080554
2011-12-17 01:00 | 351 | -8.65 | 0.88 | 0.28 | 0 | 1.22 | 320.7 | 10.98 | 0 | 22.52 | 0.55 | 2.75 | 1 | 322.7 | 86.56 | 0.28 |  | -0.0053917 | -0.0091964 |  | 0.98317 | 0.78474
2011-12-17 02:00 | 351 | -8.8 | 0.92 | 0.29 | 0 | 0.59 | 301 | 12.57 | 0 | 22.39 | 0.54 | 1.78 | 73 | 257.3 | 86.54 | 0.29 |  | -0.010822 | -0.013965
2011-12-17 03:00 | 351 | -9.77 | 0.91 | 0.26 | 0 | 0.33 | 330.7 | 13.97 | 0 | 22.27 | 0.53 | 1.18 | 127 | 338.1 | 86.53 | 0.26 |  | -0.012919 | -0.015405
2011-12-17 04:00 | 351 | -10.34 | 0.91 | 0.26 | 0 | 0.45 | 257.8 | 24.26 | 0 | 22.15 | 0.52 | 1.93 | 221 | 262.9 | 86.5 | 0.25 |  | -0.011412 | -0.013992
2011-12-17 05:00 | 351 | -10.56 | 0.9 | 0.25 | 0 | 1.04 | 9.85 | 7.2 | 0 | 22.04 | 0.51 | 1.93 | 257 | 7.07 | 86.5 | 0.25 |  | -0.0064033 | -0.0095956
2011-12-17 06:00 | 351 | -11.02 | 0.9 | 0.24 | 0 | 0.42 | 356.2 | 7.75 | 0 | 21.93 | 0.49 | 1.4 | 316 | 8.51 | 86.5 | 0.24 |  | -0.010983 | -0.013521
2011-12-17 07:00 | 351 | -10.91 | 0.89 | 0.24 | 0.01 | 0.61 | 304 | 8.53 | 0 | 21.81 | 0.48 | 1.48 | 373 | 286.1 | 86.57 | 0.24 |  | -0.0089625 | -0.011914
2011-12-17 08:00 | 351 | -10.22 | 0.88 | 0.25 | 1.82 | 0.42 | 323.3 | 14.74 | 0 | 21.68 | 0.46 | 1.18 | 421 | 286.6 | 86.6 | 0.25 |  | -0.006186 | -0.008051
2011-12-17 09:00 | 351 | -6.411 | 0.8 | 0.3 | 10.9 | 0.97 | 305.2 | 17.45 | 0 | 21.58 | 0.45 | 1.7 | 524 | 266.4 | 86.65 | 0.3 |  | 0.043282 | 0.038795
2011-12-17 10:00 | 351 | -3.111 | 0.71 | 0.35 | 18.77 | 0.92 | 235.4 | 16.19 | 0 | 21.52 | 0.42 | 2.3 | 598 | 218.3 | 86.67 | 0.35 |  | 0.097972 | 0.091246
2011-12-17 11:00 | 351 | 0.181 | 0.62 | 0.38 | 24.37 | 1.18 | 254.4 | 16.07 | 0 | 21.5 | 0.4 | 2.15 | 605 | 271.1 | 86.68 | 0.38 |  | 0.16 | 0.14648
2011-12-17 12:00 | 351 | 2.814 | 0.53 | 0.4 | 26.88 | 0.6 | 229.7 | 22.03 | 0 | 21.54 | 0.38 | 1.78 | 689 | 267.8 | 86.59 | 0.4 |  | 0.19404 | 0.18404
2011-12-17 13:00 | 351 | 4.673 | 0.48 | 0.41 | 26.41 | 0.82 | 196.5 | 23.19 | 0 | 21.62 | 0.37 | 2.08 | 773 | 201.2 | 86.49 | 0.41 |  | 0.21043 | 0.19432
2011-12-17 14:00 | 351 | 5.219 | 0.44 | 0.39 | 22.94 | 1.53 | 193.4 | 19.52 | 0 | 21.74 | 0.37 | 2.9 | 823 | 192.4 | 86.4 | 0.39 |  | 0.20826 | 0.17732
2011-12-17 15:00 | 351 | 5.33 | 0.43 | 0.38 | 16.69 | 1.45 | 198.6 | 13 | 0 | 22.06 | 0.37 | 2.6 | 841 | 211.8 | 86.34 | 0.38 |  | 0.15814 | 0.12735
2011-12-17 16:00 | 351 | 4.499 | 0.5 | 0.42 | 8.43 | 1.17 | 190.5 | 7.68 | 0 | 22.43 | 0.37 | 2.15 | 921 | 192.9 | 86.33 | 0.42 |  | 0.071672 | 0.049767
2011-12-17 17:00 | 351 | 2.474 | 0.57 | 0.42 | 0.86 | 0.13 | 216.6 | 8.81 | 0 | 22.64 | 0.38 | 1.33 | 973 | 248 | 86.32 | 0.42 |  | -0.026264 | -0.029582
2011-12-17 18:00 | 351 | -0.265 | 0.69 | 0.41 | 0 | 0.51 | 329.5 | 4.05 | 0 | 22.69 | 0.39 | 1.55 | 1072 | 336.5 | 86.31 | 0.41 |  | -0.015012 | -0.022064
2011-12-17 19:00 | 351 | -2.882 | 0.8 | 0.39 | 0 | 1.13 | 326.1 | 3.46 | 0 | 22.46 | 0.41 | 1.63 | 1116 | 325.3 | 86.28 | 0.39 |  | -0.0063804 | -0.012948
2011-12-17 20:00 | 351 | -4.651 | 0.82 | 0.35 | 0 | 1.23 | 335 | 10 | 0 | 22.29 | 0.42 | 2.38 | 1166 | 332.3 | 86.26 | 0.35 |  | -0.0055718 | -0.011389
2011-12-17 21:00 | 351 | -5.743 | 0.79 | 0.31 | 0 | 1.37 | 336.3 | 10.92 | 0 | 22.56 | 0.42 | 2.83 | 1239 | 331.4 | 86.23 | 0.31 |  | -0.0032325 | -0.0089723
2011-12-17 22:00 | 351 | -6.764 | 0.8 | 0.3 | 0 | 1.27 | 318.6 | 9.68 | 0 | 22.5 | 0.43 | 2.23 | 1268 | 323.1 | 86.2 | 0.3 |  | -0.0048129 | -0.0099375
2011-12-17 23:00 | 351 | -6.948 | 0.81 | 0.3 | 0 | 0.79 | 310.3 | 9.06 | 0 | 22.27 | 0.43 | 1.63 | 1336 | 304.8 | 86.16 | 0.3 |  | -0.0092073 | -0.014001
2011-12-18 | 351 | -7.197 | 0.87 | 0.31 | 0 | 0.3 | 289.7 | 5.76 | 0 | 22.07 | 0.43 | 1.4 | 1427 | 246.1 | 86.09 | 0.31 |  | -0.017061 | -0.020046
2011-12-18 01:00 | 352 | -7.856 | 0.9 | 0.31 | 0 | 0.16 | 7.29 | 3.29 | 0 | 21.88 | 0.43 | 1.03 | 30 | 23.27 | 86.03 | 0.31 |  | -0.019776 | -0.021529 |  | 0.98796 | 0.80137
2011-12-18 02:00 | 352 | -8.76 | 0.9 | 0.28 | 0 | 0.13 | 328.9 | 4.81 | 0 | 21.7 | 0.43 | 1.03 | 111 | 334 | 85.95 | 0.28 |  | -0.019429 | -0.020948
2011-12-18 03:00 | 352 | -9.07 | 0.87 | 0.27 | 0 | 0.14 | 318 | 4.86 | 0 | 21.54 | 0.42 | 1.03 | 126 | 308 | 85.87 | 0.27 |  | -0.018812 | -0.020431
2011-12-18 04:00 | 352 | -9.6 | 0.88 | 0.26 | 0 | 0.31 | 333 | 5.94 | 0 | 21.38 | 0.41 | 1.55 | 198 | 339 | 85.82 | 0.26 |  | -0.014772 | -0.017454
2011-12-18 05:00 | 352 | -9.68 | 0.9 | 0.27 | 0 | 0.86 | 318.6 | 16.72 | 0 | 21.24 | 0.4 | 1.85 | 283 | 335.2 | 85.78 | 0.27 |  | -0.0090548 | -0.012613
2011-12-18 06:00 | 352 | -10.41 | 0.89 | 0.25 | 0 | 0.42 | 306.3 | 10.63 | 0 | 21.1 | 0.38 | 1.63 | 351 | 288.9 | 85.73 | 0.25 |  | -0.012645 | -0.015528
2011-12-18 07:00 | 352 | -10.43 | 0.9 | 0.25 | 0.01 | 0.43 | 318.1 | 14.86 | 0 | 20.96 | 0.37 | 1.55 | 400 | 1.83 | 85.72 | 0.25 |  | -0.012486 | -0.015384
2011-12-18 08:00 | 352 | -9.44 | 0.88 | 0.26 | 1.84 | 0.48 | 306.9 | 14.67 | 0 | 20.84 | 0.35 | 1.93 | 476 | 346 | 85.67 | 0.26 |  | -0.0069969 | -0.0094109
2011-12-18 09:00 | 352 | -5.965 | 0.82 | 0.32 | 11.23 | 1.2 | 317 | 16.51 | 0 | 20.74 | 0.33 | 2.3 | 491 | 351.4 | 85.64 | 0.32 |  | 0.043052 | 0.038217
2011-12-18 10:00 | 352 | -2.031 | 0.72 | 0.38 | 19.17 | 1.18 | 239.1 | 22.52 | 0 | 20.71 | 0.31 | 2.75 | 569 | 243.8 | 85.61 | 0.38 |  | 0.10514 | 0.096387
2011-12-18 11:00 | 352 | 1.011 | 0.62 | 0.41 | 23.53 | 0.96 | 202.2 | 18.46 | 0 | 20.74 | 0.28 | 2.38 | 656 | 188.5 | 85.57 | 0.41 |  | 0.15845 | 0.14702
2011-12-18 12:00 | 352 | 4.419 | 0.52 | 0.43 | 26.58 | 1.33 | 201.5 | 19.28 | 0 | 20.81 | 0.26 | 2.83 | 692 | 197.8 | 85.46 | 0.43 |  | 0.21799 | 0.19513
2011-12-18 13:00 | 352 | 8.37 | 0.39 | 0.43 | 25.85 | 0.43 | 186.7 | 32.59 | 0 | 20.91 | 0.25 | 1.85 | 724 | 195.3 | 85.32 | 0.43 |  | 0.22223 | 0.21034
2011-12-18 14:00 | 352 | 9.51 | 0.35 | 0.41 | 20.86 | 0.86 | 155.7 | 14.83 | 0 | 21.03 | 0.25 | 2.3 | 801 | 154.8 | 85.2 | 0.41 |  | 0.2092 | 0.18358
2011-12-18 15:00 | 352 | 9.72 | 0.34 | 0.41 | 14.94 | 0.85 | 199.5 | 14.23 | 0 | 21.2 | 0.25 | 2.3 | 867 | 188.5 | 85.14 | 0.41 |  | 0.1524 | 0.1265
2011-12-18 16:00 | 352 | 9.33 | 0.34 | 0.4 | 8.28 | 0.08 | 188.1 | 1.05 | 0 | 21.49 | 0.25 | 1.25 | 902 | 210.6 | 85.13 | 0.4 |  | 0.03541 | 0.032783
2011-12-18 17:00 | 352 | 6.053 | 0.47 | 0.44 | 0.92 | 0.23 | 275.5 | 16.79 | 0 | 22 | 0.26 | 1.33 | 986 | 274.6 | 85.12 | 0.44 |  | -0.017874 | -0.024206
2011-12-18 18:00 | 352 | 2.924 | 0.56 | 0.41 | 0 | 0.31 | 4.21 | 12.28 | 0 | 22.38 | 0.28 | 2.08 | 1077 | 342 | 85.12 | 0.41 |  | -0.018205 | -0.025073
2011-12-18 19:00 | 352 | -0.523 | 0.74 | 0.43 | 0 | 1.4 | 329.4 | 16.84 | 0 | 22.6 | 0.29 | 3.35 | 1117 | 330.8 | 85.15 | 0.43 |  | 6.1311e-05 | -0.0075106
2011-12-18 20:00 | 352 | -0.628 | 0.67 | 0.39 | 0 | 2.08 | 355.4 | 18.94 | 0 | 22.66 | 0.31 | 4.03 | 1186 | 2.59 | 85.15 | 0.39 |  | 0.008267 | 0.00023036
2011-12-18 21:00 | 352 | -1.85 | 0.64 | 0.34 | 0 | 1.86 | 350.4 | 39.95 | 0 | 22.57 | 0.31 | 3.65 | 1217 | 340.2 | 85.14 | 0.34 |  | 0.0077433 | -0.00024659
2011-12-18 22:00 | 352 | -2.657 | 0.73 | 0.37 | 0 | 1.39 | 290.6 | 19.18 | 0 | 22.49 | 0.32 | 2.68 | 1278 | 280 | 85.17 | 0.37 |  | -0.00030943 | -0.0070099
2011-12-18 23:00 | 352 | -3.586 | 0.79 | 0.37 | 0 | 0.88 | 25 | 24.49 | 0 | 22.36 | 0.33 | 2.45 | 1370 | 86.1 | 85.2 | 0.37 |  | -0.006916 | -0.012537
2011-12-19 | 352 | -3.354 | 0.8 | 0.38 | 0 | 0.4 | 164.7 | 16.99 | 0 | 22.13 | 0.33 | 1.63 | 1402 | 257.8 | 85.26 | 0.38 |  | -0.014705 | -0.018939
2011-12-19 01:00 | 353 | -3.257 | 0.81 | 0.39 | 0 | 0.19 | 230.4 | 12.77 | 0 | 21.94 | 0.34 | 1.33 | 44 | 260.2 | 85.3 | 0.39 |  | -0.020138 | -0.022716 |  | 0.58943 | 0.35187
2011-12-19 02:00 | 353 | -2.414 | 0.77 | 0.39 | 0 | 1.12 | 306.7 | 14.89 | 0 | 21.79 | 0.34 | 2.38 | 101 | 0.96 | 85.42 | 0.39 |  | -0.0037663 | -0.010219
2011-12-19 03:00 | 353 | -2.42 | 0.72 | 0.37 | 0 | 1.64 | 313.9 | 10.06 | 0 | 21.65 | 0.34 | 2.6 | 152 | 320.9 | 85.49 | 0.37 |  | 0.0021247 | -0.0047372
2011-12-19 04:00 | 353 | -2.959 | 0.76 | 0.37 | 0 | 2.29 | 297.3 | 8.04 | 0 | 21.54 | 0.34 | 3.58 | 222 | 305.3 | 85.58 | 0.37 |  | 0.004111 | -0.0018278
2011-12-19 05:00 | 353 | -3.15 | 0.78 | 0.38 | 0 | 2.04 | 303.4 | 8.01 | 0 | 21.44 | 0.34 | 3.13 | 273 | 306.6 | 85.68 | 0.38 |  | 0.0015351 | -0.0041734
2011-12-19 06:00 | 353 | -3.402 | 0.81 | 0.38 | 0 | 2.1 | 325.4 | 8.2 | 0 | 21.36 | 0.34 | 3.05 | 320 | 331.6 | 85.72 | 0.38 |  | 0.0010889 | -0.004347
2011-12-19 07:00 | 353 | -3.363 | 0.81 | 0.39 | 0 | 1.11 | 329.4 | 6.89 | 0 | 21.3 | 0.33 | 2.6 | 365 | 340.3 | 85.74 | 0.39 |  | -0.0056012 | -0.011145
2011-12-19 08:00 | 353 | -3.09 | 0.81 | 0.39 | 0.79 | 0.79 | 325.5 | 23.08 | 0 | 21.24 | 0.33 | 2.83 | 465 | 339.7 | 85.87 | 0.39 |  | -0.006015 | -0.010893
2011-12-19 09:00 | 353 | -2.6 | 0.87 | 0.44 | 3.5 | 3.69 | 32.66 | 15.44 | 0 | 21.18 | 0.32 | 7.33 | 508 | 31.29 | 86.02 | 0.44 |  | 0.0060398 | 0.0043077
2011-12-19 10:00 | 353 | -1.872 | 0.87 | 0.47 | 4.01 | 4.81 | 26.82 | 10.22 | 0 | 21.13 | 0.3 | 6.95 | 593 | 12.06 | 86.07 | 0.47 |  | 0.041212 | 0.030626
2011-12-19 11:00 | 353 | -1.173 | 0.82 | 0.46 | 5.08 | 4.88 | 17.77 | 16.14 | 0 | 21.14 | 0.29 | 6.95 | 626 | 10.81 | 86.09 | 0.46 |  | 0.061641 | 0.044595
2011-12-19 12:00 | 353 | -1.26 | 0.82 | 0.46 | 5.64 | 5.61 | 20.96 | 10.02 | 0 | 21.2 | 0.29 | 8.83 | 693 | 10.45 | 86.04 | 0.46 |  | 0.064509 | 0.046751
2011-12-19 13:00 | 353 | -1.407 | 0.81 | 0.44 | 4.97 | 4.69 | 20.66 | 10.08 | 0 | 21.28 | 0.28 | 7.33 | 727 | 16.07 | 85.97 | 0.44 |  | 0.06461 | 0.046095
2011-12-19 14:00 | 353 | -0.882 | 0.66 | 0.38 | 6.81 | 4.32 | 39.92 | 10.45 | 0 | 21.37 | 0.28 | 7.1 | 780 | 34.92 | 85.96 | 0.38 |  | 0.10231 | 0.071937
2011-12-19 15:00 | 353 | -0.712 | 0.54 | 0.32 | 4.02 | 3.74 | 36.41 | 9.65 | 0 | 21.47 | 0.28 | 6.28 | 841 | 37.71 | 86 | 0.32 |  | 0.10635 | 0.068701
2011-12-19 16:00 | 353 | -0.903 | 0.51 | 0.29 | 1.81 | 3.26 | 40.78 | 7.98 | 0 | 21.56 | 0.29 | 5.15 | 909 | 33.77 | 86.05 | 0.29 |  | 0.094925 | 0.057293
2011-12-19 17:00 | 353 | -1.519 | 0.55 | 0.3 | 0.21 | 1.7 | 21.25 | 7.08 | 0 | 21.66 | 0.29 | 2.83 | 967 | 22.24 | 86.08 | 0.3 |  | 0.021832 | 0.016654
2011-12-19 18:00 | 353 | -2.208 | 0.62 | 0.32 | 0 | 1.21 | 10.61 | 7.11 | 0 | 21.75 | 0.29 | 2.15 | 1023 | 24.89 | 86.09 | 0.32 |  | 0.01481 | 0.010381
2011-12-19 19:00 | 353 | -2.753 | 0.63 | 0.32 | 0 | 1.01 | 350.9 | 10.4 | 0 | 21.83 | 0.3 | 1.85 | 1115 | 0.02 | 86.1 | 0.32 |  | 0.01209 | 0.0081501
2011-12-19 20:00 | 353 | -4.414 | 0.7 | 0.31 | 0 | 1.05 | 8.86 | 7.66 | 0 | 21.9 | 0.3 | 1.85 | 1149 | 354.6 | 86.1 | 0.31 |  | 0.0091062 | 0.0061381
2011-12-19 21:00 | 353 | -5.659 | 0.74 | 0.29 | 0 | 0.97 | 16.19 | 6.23 | 0 | 21.94 | 0.31 | 1.78 | 1205 | 7.74 | 86.09 | 0.29 |  | 0.0074695 | 0.0049294
2011-12-19 22:00 | 353 | -7.026 | 0.8 | 0.29 | 0 | 0.6 | 340.8 | 29.99 | 0 | 21.92 | 0.31 | 1.55 | 1318 | 328.1 | 86.06 | 0.29 |  | 0.0032393 | 0.0016991
2011-12-19 23:00 | 353 | -8.15 | 0.83 | 0.28 | 0 | 1.14 | 319.5 | 6.89 | 0 | 21.84 | 0.32 | 1.7 | 1326 | 322.6 | 86.05 | 0.27 |  | 0.0035854 | 0.0022995
2011-12-20 | 353 | -8.69 | 0.87 | 0.28 | 0 | 1.06 | 324.6 | 7.51 | 0 | 21.75 | 0.31 | 2.15 | 1417 | 317.7 | 86.02 | 0.28 |  | 0.0023651 | 0.0013767
2011-12-20 01:00 | 354 | -8.87 | 0.89 | 0.28 | 0 | 0.1 | 295 | 18.6 | 0 | 21.64 | 0.3 | 1.18 | 0 | 345.2 | 85.95 | 0.28 |  | -0.00077599 | -0.0010462 |  | 1.0103 | 0.83005
2011-12-20 02:00 | 354 | -9.84 | 0.9 | 0.26 | 0 | 0.85 | 10.62 | 11.14 | 0 | 21.49 | 0.29 | 1.63 | 102 | 6.37 | 85.88 | 0.26 |  | 0.0015277 | 0.00072145
2011-12-20 03:00 | 354 | -10.64 | 0.91 | 0.25 | 0 | 0.79 | 22.16 | 5.43 | 0 | 21.34 | 0.28 | 1.85 | 140 | 15.82 | 85.85 | 0.25 |  | 0.00091363 | 0.00028446
2011-12-20 04:00 | 354 | -11.12 | 0.91 | 0.24 | 0.01 | 0.09 | 40.26 | 1.83 | 0 | 21.18 | 0.27 | 1.4 | 180 | 30.35 | 85.8 | 0.24 |  | -0.00078081 | -0.00096258
2011-12-20 05:00 | 354 | -11.52 | 0.92 | 0.23 | 0.01 | 0.45 | 340.1 | 5.69 | 0 | 21 | 0.25 | 1.4 | 278 | 332.4 | 85.73 | 0.23 |  | 0.00046919 | -8.639e-05
2011-12-20 06:00 | 354 | -12.19 | 0.9 | 0.22 | 0.01 | 1.49 | 323.1 | 7.12 | 0 | 20.86 | 0.24 | 2.23 | 310 | 329.6 | 85.67 | 0.22 |  | 0.0015247 | 0.00095086
2011-12-20 07:00 | 354 | -12.36 | 0.89 | 0.21 | 0.01 | 1.28 | 335.9 | 10.11 | 0 | 20.74 | 0.22 | 3.05 | 376 | 334.9 | 85.61 | 0.21 |  | 0.0020084 | 0.0012805
2011-12-20 08:00 | 354 | -12.3 | 0.88 | 0.21 | 1.66 | 1.01 | 314.3 | 18.2 | 0 | 20.62 | 0.21 | 2 | 463 | 315.1 | 85.58 | 0.21 |  | 0.0096317 | 0.0077299
2011-12-20 09:00 | 354 | -9.27 | 0.83 | 0.25 | 10.53 | 0.66 | 310.6 | 12.12 | 0 | 20.53 | 0.19 | 1.78 | 508 | 305.9 | 85.58 | 0.25 |  | 0.054408 | 0.052212
2011-12-20 10:00 | 354 | -5.029 | 0.78 | 0.33 | 18.54 | 1.05 | 265.1 | 24.71 | 0 | 20.53 | 0.16 | 2.08 | 559 | 290.2 | 85.5 | 0.33 |  | 0.085767 | 0.080608
2011-12-20 11:00 | 354 | -1.687 | 0.69 | 0.37 | 24.21 | 1.16 | 267.5 | 26.76 | 0 | 20.61 | 0.14 | 2.6 | 626 | 297.8 | 85.42 | 0.37 |  | 0.14217 | 0.13236
2011-12-20 12:00 | 354 | 0.641 | 0.63 | 0.4 | 27.14 | 1.71 | 224.9 | 20.7 | 0 | 20.73 | 0.11 | 3.43 | 708 | 205.1 | 85.29 | 0.4 |  | 0.18424 | 0.16611
2011-12-20 13:00 | 354 | 2.284 | 0.59 | 0.42 | 26.91 | 2.18 | 224.5 | 17.08 | 0 | 20.9 | 0.1 | 3.58 | 720 | 228.2 | 85.12 | 0.42 |  | 0.20445 | 0.17789
2011-12-20 14:00 | 354 | 3.004 | 0.56 | 0.42 | 23.4 | 2.03 | 204 | 15.25 | 0 | 21.06 | 0.1 | 3.5 | 797 | 198.4 | 84.98 | 0.42 |  | 0.18963 | 0.16159
2011-12-20 15:00 | 354 | 3.783 | 0.54 | 0.43 | 17.02 | 1.7 | 191 | 13.68 | 0 | 21.21 | 0.1 | 2.68 | 856 | 191.3 | 84.87 | 0.43 |  | 0.14524 | 0.11875
2011-12-20 16:00 | 354 | 3.195 | 0.58 | 0.44 | 8.75 | 1.51 | 182 | 12.07 | 0 | 21.33 | 0.1 | 2.3 | 900 | 196.3 | 84.83 | 0.44 |  | 0.072859 | 0.050891
2011-12-20 17:00 | 354 | 0.439 | 0.69 | 0.43 | 0.95 | 0.71 | 173.1 | 5.27 | 0 | 21.44 | 0.1 | 2.23 | 968 | 166 | 84.83 | 0.43 |  | -0.0071676 | -0.01476
2011-12-20 18:00 | 354 | -1.28 | 0.77 | 0.43 | 0 | 0.04 | 2.59 | 0.08 | 0 | 21.55 | 0.12 | 0.95 | 1078 | 2.88 | 84.81 | 0.43 |  | -0.032255 | -0.033105
2011-12-20 19:00 | 354 | -3.711 | 0.84 | 0.39 | 0 | 0.96 | 8.14 | 6.07 | 0 | 21.6 | 0.13 | 1.85 | 1120 | 15.07 | 84.8 | 0.39 |  | -0.0097959 | -0.01557
2011-12-20 20:00 | 354 | -5.17 | 0.88 | 0.37 | 0 | 1.43 | 1.08 | 12.4 | 0 | 21.61 | 0.15 | 2.68 | 1194 | 0.05 | 84.82 | 0.37 |  | -0.0070163 | -0.011971
2011-12-20 21:00 | 354 | -6.32 | 0.88 | 0.34 | 0 | 1.65 | 347 | 16.9 | 0 | 21.6 | 0.15 | 2.6 | 1226 | 0.05 | 84.84 | 0.34 |  | -0.0055563 | -0.010108
2011-12-20 22:00 | 354 | -7.953 | 0.88 | 0.3 | 0 | 1.35 | 299 | 37.66 | 0 | 21.57 | 0.16 | 2.6 | 1319 | 304.3 | 84.86 | 0.3 |  | -0.0064383 | -0.01068
2011-12-20 23:00 | 354 | -8.52 | 0.89 | 0.29 | 0 | 1.23 | 302.3 | 13.66 | 0 | 21.52 | 0.16 | 2.9 | 1322 | 332 | 84.88 | 0.28 |  | -0.0071003 | -0.011161
2011-12-21 | 354 | -8.27 | 0.87 | 0.29 | 0 | 1.09 | 309.4 | 22.28 | 0 | 21.44 | 0.16 | 2.98 | 1387 | 313.3 | 84.88 | 0.29 |  | -0.0076287 | -0.011883
2011-12-21 01:00 | 355 | -8.7 | 0.9 | 0.29 | 0 | 0.35 | 263.8 | 13.76 | 0 | 21.34 | 0.15 | 1.33 | 10 | 266.2 | 84.87 | 0.29 |  | -0.01564 | -0.018501 |  | 0.60067 | 0.41884
2011-12-21 02:00 | 355 | -9.51 | 0.93 | 0.28 | 0 | 0.78 | 345.2 | 17.31 | 0 | 21.22 | 0.14 | 1.85 | 105 | 331.4 | 84.82 | 0.28 |  | -0.010465 | -0.013936
2011-12-21 03:00 | 355 | -10.08 | 0.92 | 0.26 | 0 | 0.27 | 46.79 | 13.15 | 0 | 21.1 | 0.14 | 1.78 | 179 | 6.83 | 84.84 | 0.26 |  | -0.015711 | -0.018037
2011-12-21 04:00 | 355 | -10.37 | 0.93 | 0.26 | 0 | 0.18 | 0.95 | 3.03 | 0 | 20.95 | 0.12 | 1.48 | 183 | 17.99 | 84.81 | 0.26 |  | -0.017248 | -0.018942
2011-12-21 05:00 | 355 | -10.94 | 0.91 | 0.24 | 0 | 0.72 | 332.3 | 15.69 | 0 | 20.8 | 0.1 | 2.98 | 290 | 343.2 | 84.77 | 0.24 |  | -0.0093646 | -0.012751
2011-12-21 06:00 | 355 | -10.85 | 0.88 | 0.23 | 0 | 1.35 | 330.9 | 11.47 | 0 | 20.66 | 0.09 | 2.23 | 331 | 326 | 84.78 | 0.23 |  | -0.0045417 | -0.0083097
2011-12-21 07:00 | 355 | -11.26 | 0.88 | 0.23 | 0.01 | 0.67 | 336.6 | 17.75 | 0 | 20.55 | 0.07 | 1.93 | 397 | 343.4 | 84.81 | 0.23 |  | -0.0093389 | -0.012695
2011-12-21 08:00 | 355 | -10.2 | 0.88 | 0.25 | 1.56 | 0.31 | 239 | 16.77 | 0 | 20.44 | 0.05 | 1.7 | 469 | 223.8 | 84.8 | 0.25 |  | -0.009864 | -0.011834
2011-12-21 09:00 | 355 | -7.092 | 0.87 | 0.31 | 5.93 | 0.46 | 26.94 | 7.19 | 0 | 20.39 | 0.03 | 1.63 | 515 | 42.22 | 84.82 | 0.31 |  | 0.0071872 | 0.0056764
2011-12-21 10:00 | 355 | -5.546 | 0.85 | 0.34 | 5.65 | 1.79 | 25.28 | 12.67 | 0 | 20.45 | 0.01 | 3.35 | 579 | 20.21 | 84.86 | 0.34 |  | 0.040481 | 0.034546
2011-12-21 11:00 | 355 | -2.92 | 0.8 | 0.4 | 9.46 | 0.68 | 66.79 | 14.79 | 0 | 20.54 | -0.01 | 2.23 | 602 | 72.58 | 84.88 | 0.4 |  | 0.063671 | 0.060175
2011-12-21 12:00 | 355 | 0.819 | 0.72 | 0.47 | 14.56 | 1.78 | 103.4 | 12.63 | 0 | 20.66 | -0.03 | 3.35 | 708 | 73.6 | 84.84 | 0.47 |  | 0.11584 | 0.10184
2011-12-21 13:00 | 355 | 4.018 | 0.59 | 0.48 | 15.45 | 3.21 | 90 | 11.87 | 0 | 20.82 | -0.05 | 5.08 | 730 | 95.9 | 84.78 | 0.48 |  | 0.17544 | 0.13703
2011-12-21 14:00 | 355 | 4.558 | 0.54 | 0.46 | 12.47 | 2.75 | 86.1 | 11.55 | 0 | 21.01 | -0.06 | 4.33 | 782 | 68.25 | 84.76 | 0.46 |  | 0.16441 | 0.12505
2011-12-21 15:00 | 355 | 4.121 | 0.56 | 0.46 | 4.56 | 1.51 | 107.9 | 8.11 | 0 | 21.19 | -0.06 | 3.2 | 853 | 121 | 84.77 | 0.46 |  | 0.073534 | 0.050048
2011-12-21 16:00 | 355 | 3.332 | 0.61 | 0.47 | 1.56 | 0.45 | 157.3 | 4 | 0 | 21.33 | -0.06 | 3.8 | 959 | 154.1 | 84.85 | 0.47 |  | 0.009668 | 0.0049868
2011-12-21 17:00 | 355 | 1.859 | 0.69 | 0.48 | 0.36 | 1.23 | 175.8 | 17.97 | 0 | 21.44 | -0.05 | 3.73 | 960 | 165.4 | 84.92 | 0.48 |  | 0.010929 | 0.0049124
2011-12-21 18:00 | 355 | 1.537 | 0.72 | 0.49 | 0 | 1.77 | 285.8 | 12.64 | 0 | 21.51 | -0.04 | 4.48 | 1035 | 306 | 85.03 | 0.49 |  | 0.011655 | 0.00583
2011-12-21 19:00 | 355 | 0.974 | 0.7 | 0.46 | 0 | 2.33 | 332.6 | 27.6 | 0 | 21.58 | -0.03 | 5.75 | 1114 | 34.17 | 85.15 | 0.46 |  | 0.014729 | 0.009121
2011-12-21 20:00 | 355 | -0.125 | 0.79 | 0.48 | 0 | 2.47 | 35.13 | 8.15 | 0 | 21.65 | -0.02 | 5.53 | 1183 | 23.2 | 85.28 | 0.48 |  | 0.0088119 | 0.0047661
2011-12-21 21:00 | 355 | -0.969 | 0.93 | 0.53 | 0 | 2.42 | 47.76 | 9.02 | 0 | 21.71 | -0.01 | 4.78 | 1245 | 59.7 | 85.36 | 0.53 |  | 0.00044318 | -0.0018439
2011-12-21 22:00 | 355 | -1.515 | 0.99 | 0.54 | 0 | 2.43 | 42.02 | 8.92 | 0 | 21.77 | 0 | 4.25 | 1317 | 39.22 | 85.45 | 0.54 |  | -0.0026477 | -0.0042528
2011-12-21 23:00 | 355 | -1.98 | 0.98 | 0.52 | 0 | 4.55 | 36.54 | 7.57 | 0 | 21.83 | 0 | 6.65 | 1359 | 38.24 | 85.57 | 0.52 |  | -0.0010353 | -0.0022695
2011-12-22 | 355 | -2.247 | 0.97 | 0.5 | 0 | 3.77 | 41.01 | 6.77 | 0 | 21.89 | 0.02 | 5.9 | 1398 | 34.69 | 85.67 | 0.5 |  | -0.00026998 | -0.0017732
2011-12-22 01:00 | 356 | -2.622 | 0.96 | 0.49 | 0 | 4.28 | 32.41 | 8 | 0 | 21.95 | 0.02 | 6.8 | 53 | 35.91 | 85.75 | 0.49 |  | -0.00043394 | -0.001756 |  | 0.58181 | 0.44223
2011-12-22 02:00 | 356 | -3.068 | 0.96 | 0.47 | 0 | 5.37 | 38.42 | 7.54 | 0 | 22 | 0.03 | 8.22 | 103 | 41.61 | 85.86 | 0.47 |  | 0.00045547 | -0.00073399
2011-12-22 03:00 | 356 | -3.589 | 0.94 | 0.44 | 0 | 5.02 | 35.4 | 6.49 | 0 | 22.04 | 0.04 | 7.7 | 129 | 30.63 | 85.98 | 0.44 |  | 0.00177 | 0.00039799
2011-12-22 04:00 | 356 | -3.865 | 0.9 | 0.41 | 0 | 3.82 | 28.27 | 8.22 | 0 | 22.08 | 0.04 | 6.43 | 198 | 26.48 | 86.04 | 0.41 |  | 0.0035643 | 0.0016584
2011-12-22 05:00 | 356 | -4.122 | 0.88 | 0.4 | 0 | 3.62 | 23.06 | 7.54 | 0 | 22.11 | 0.05 | 5.53 | 280 | 22.71 | 86.12 | 0.4 |  | 0.0035955 | 0.0016374
2011-12-22 06:00 | 356 | -4.857 | 0.93 | 0.4 | 0 | 5.32 | 23.68 | 7.45 | 0 | 22.13 | 0.06 | 7.85 | 321 | 12.97 | 86.22 | 0.4 |  | 0.0017025 | 0.00048504
2011-12-22 07:00 | 356 | -5.453 | 0.92 | 0.38 | 0 | 4.34 | 9.02 | 15.31 | 0 | 22.14 | 0.06 | 6.13 | 386 | 8.48 | 86.33 | 0.38 |  | 0.00154 | 0.00018999
2011-12-22 08:00 | 356 | -5.815 | 0.9 | 0.36 | 1.22 | 3.96 | 14.31 | 9.04 | 0 | 22.15 | 0.07 | 6.2 | 425 | 25.3 | 86.41 | 0.36 |  | 0.0036386 | 0.0027519
2011-12-22 09:00 | 356 | -6.172 | 0.84 | 0.32 | 6.2 | 3.82 | 13.3 | 7.84 | 0 | 22.18 | 0.07 | 5.9 | 489 | 27.01 | 86.47 | 0.32 |  | 0.041349 | 0.030897
2011-12-22 10:00 | 356 | -6.543 | 0.77 | 0.29 | 9.17 | 2.87 | 16.01 | 9.46 | 0 | 22.21 | 0.08 | 4.03 | 550 | 28.91 | 86.54 | 0.29 |  | 0.057924 | 0.046685
2011-12-22 11:00 | 356 | -6.04 | 0.68 | 0.27 | 10.89 | 2.99 | 14.55 | 8.41 | 0 | 22.22 | 0.08 | 4.4 | 614 | 17.11 | 86.61 | 0.27 |  | 0.078552 | 0.06235
2011-12-22 12:00 | 356 | -6.255 | 0.62 | 0.24 | 12.93 | 2.67 | 41.93 | 6.86 | 0 | 22.24 | 0.08 | 4.33 | 710 | 57.1 | 86.58 | 0.24 |  | 0.091689 | 0.073624
2011-12-22 13:00 | 356 | -5.861 | 0.57 | 0.22 | 18.93 | 3.26 | 54.42 | 9.88 | 0 | 22.25 | 0.08 | 4.78 | 740 | 58.32 | 86.55 | 0.22 |  | 0.12349 | 0.098538
2011-12-22 14:00 | 356 | -5.6 | 0.56 | 0.23 | 20.77 | 2.06 | 80.6 | 9.51 | 0 | 22.27 | 0.08 | 3.5 | 784 | 63.17 | 86.5 | 0.23 |  | 0.11906 | 0.10133
2011-12-22 15:00 | 356 | -6.296 | 0.54 | 0.21 | 14.26 | 0.94 | 128.3 | 8.23 | 0 | 22.28 | 0.08 | 2 | 843 | 109.6 | 86.47 | 0.21 |  | 0.073692 | 0.064021
2011-12-22 16:00 | 356 | -6.701 | 0.57 | 0.21 | 9.15 | 0.45 | 205.5 | 6.36 | 0 | 22.29 | 0.08 | 1.25 | 931 | 210.9 | 86.45 | 0.21 |  | 0.036191 | 0.031426
2011-12-22 17:00 | 356 | -8.38 | 0.65 | 0.21 | 0.85 | 0.16 | 321.1 | 1.05 | 0 | 22.3 | 0.1 | 1.55 | 1012 | 317.6 | 86.46 | 0.21 |  | -0.011861 | -0.013995
2011-12-22 18:00 | 356 | -11.45 | 0.75 | 0.19 | 0 | 0.67 | 337.8 | 3.63 | 0 | 22.29 | 0.11 | 2.08 | 1031 | 336.9 | 86.46 | 0.19 |  | -0.0051819 | -0.0088567
2011-12-22 19:00 | 356 | -14.13 | 0.79 | 0.16 | 0.01 | 0.63 | 339.9 | 6.56 | 0 | 22.27 | 0.13 | 1.78 | 1135 | 340.1 | 86.51 | 0.16 |  | -0.005058 | -0.0079564
2011-12-22 20:00 | 356 | -16.17 | 0.85 | 0.15 | 0 | 0.55 | 7.98 | 6.97 | 0 | 22.23 | 0.14 | 1.25 | 1183 | 17.23 | 86.5 | 0.15 |  | -0.0058773 | -0.0080123
2011-12-22 21:00 | 356 | -16.91 | 0.89 | 0.15 | 0 | 0.17 | 240.3 | 4.74 | 0 | 22.17 | 0.14 | 1.18 | 1256 | 212.8 | 86.51 | 0.15 |  | -0.0094796 | -0.010498
2011-12-22 22:00 | 356 | -18.49 | 0.89 | 0.13 | 0 | 0.36 | 336 | 7.67 | 0 | 22.09 | 0.15 | 1.48 | 1308 | 323.5 | 86.5 | 0.13 |  | -0.006613 | -0.0080571
2011-12-22 23:00 | 356 | -19.8 | 0.87 | 0.11 | 0 | 0.04 | 314.4 | 1.4 | 0 | 21.98 | 0.15 | 1.1 | 1351 | 321.5 | 86.5 | 0.11 |  | -0.0092518 | -0.0095367
2011-12-23 | 356 | -20.61 | 0.86 | 0.1 | 0 | 0.86 | 320.2 | 5.46 | 0 | 21.87 | 0.16 | 1.7 | 1407 | 315.9 | 86.49 | 0.1 |  | -0.0026375 | -0.0043688
2011-12-23 01:00 | 357 | -20.78 | 0.86 | 0.1 | 0 | 0.25 | 272.7 | 3.3 | 0 | 21.73 | 0.17 | 1.18 | 53 | 0.02 | 86.45 | 0.1 |  | -0.0061156 | -0.0072458 |  | 0.612 | 0.54186
2011-12-23 02:00 | 357 | -21.25 | 0.85 | 0.1 | 0 | 0.35 | 325.2 | 5.91 | 0 | 21.6 | 0.17 | 1.1 | 101 | 329.9 | 86.44 | 0.1 |  | -0.0052819 | -0.0065025
2011-12-23 03:00 | 357 | -21.95 | 0.85 | 0.09 | 0 | 0.73 | 336.7 | 7.6 | 0 | 21.49 | 0.17 | 2.38 | 169 | 335.5 | 86.45 | 0.09 |  | -0.0028825 | -0.004399
2011-12-23 04:00 | 357 | -21.59 | 0.85 | 0.09 | 0 | 0.16 | 280.3 | 9.32 | 0 | 21.39 | 0.16 | 1.85 | 181 | 317.9 | 86.38 | 0.09 |  | -0.0065183 | -0.0073599
2011-12-23 05:00 | 357 | -21.72 | 0.85 | 0.09 | 0 | 0.15 | 328 | 5.35 | 0 | 21.31 | 0.16 | 1.4 | 251 | 329.8 | 86.36 | 0.09 |  | -0.0065847 | -0.0073699
2011-12-23 06:00 | 357 | -21.49 | 0.86 | 0.09 | 0 | 0.15 | 344.9 | 2.86 | 0 | 21.26 | 0.16 | 1.33 | 330 | 329.5 | 86.37 | 0.09 |  | -0.0066656 | -0.0074845
2011-12-23 07:00 | 357 | -21.61 | 0.85 | 0.09 | 0 | 0.11 | 354.7 | 2.48 | 0 | 21.25 | 0.15 | 0.95 | 373 | 18.17 | 86.38 | 0.09 |  | -0.0070972 | -0.0077328
2011-12-23 08:00 | 357 | -21.2 | 0.85 | 0.1 | 1.44 | 0.45 | 302.7 | 18.04 | 0 | 21.24 | 0.14 | 1.48 | 439 | 326.3 | 86.4 | 0.1 |  | -0.0027137 | -0.0036715
2011-12-23 09:00 | 357 | -18.34 | 0.85 | 0.12 | 10.28 | 1.02 | 331.1 | 16.33 | 0 | 21.23 | 0.13 | 2.38 | 520 | 350.4 | 86.41 | 0.12 |  | 0.020613 | 0.018867
2011-12-23 10:00 | 357 | -14.03 | 0.83 | 0.17 | 18.83 | 0.77 | 319.6 | 25.66 | 0 | 21.22 | 0.11 | 2.15 | 581 | 0.02 | 86.46 | 0.17 |  | 0.053685 | 0.051851
2011-12-23 11:00 | 357 | -9.39 | 0.71 | 0.21 | 25.19 | 0.47 | 293.1 | 36.1 | 0.25 | 21.22 | 0.09 | 1.7 | 635 | 0.02 | 86.51 | 0.21 |  | 0.10209 | 0.099367
2011-12-23 12:00 | 357 | -6.222 | 0.59 | 0.23 | 28.62 | 0.4 | 245.3 | 12.94 | 0 | 21.29 | 0.07 | 1.48 | 669 | 217.8 | 86.46 | 0.23 |  | 0.13968 | 0.13588
2011-12-23 13:00 | 357 | -4.449 | 0.6 | 0.26 | 28.12 | 1.15 | 33.47 | 13.28 | 0 | 21.44 | 0.06 | 3.65 | 756 | 26.95 | 86.4 | 0.26 |  | 0.15142 | 0.14039
2011-12-23 14:00 | 357 | -3.598 | 0.62 | 0.29 | 24.4 | 0.65 | 74.9 | 11.19 | 0 | 21.61 | 0.05 | 2 | 785 | 53.55 | 86.37 | 0.29 |  | 0.13223 | 0.12568
2011-12-23 15:00 | 357 | -1.196 | 0.54 | 0.3 | 17.68 | 0.07 | 227.3 | 4.45 | 0 | 21.8 | 0.04 | 0.88 | 896 | 193.4 | 86.36 | 0.3 |  | 0.089894 | 0.088816
2011-12-23 16:00 | 357 | -3.035 | 0.65 | 0.32 | 9.13 | 0.55 | 299.1 | 10.78 | 0 | 21.96 | 0.03 | 1.85 | 940 | 316.1 | 86.38 | 0.32 |  | 0.034169 | 0.028666
2011-12-23 17:00 | 357 | -5.33 | 0.71 | 0.29 | 1.03 | 1.13 | 284.2 | 12.87 | 0 | 22.07 | 0.04 | 2.38 | 972 | 267.5 | 86.38 | 0.29 |  | -0.0015356 | -0.0076331
2011-12-23 18:00 | 357 | -8.23 | 0.79 | 0.26 | 0 | 1.04 | 316.9 | 19.12 | 0 | 22.16 | 0.05 | 2.23 | 1043 | 300.8 | 86.38 | 0.26 |  | -0.0062522 | -0.011399
2011-12-23 19:00 | 357 | -9.81 | 0.84 | 0.25 | 0 | 0.06 | 46.4 | 3.37 | 0 | 22.23 | 0.06 | 1.18 | 1106 | 23.75 | 86.42 | 0.24 |  | -0.021697 | -0.022538
2011-12-23 20:00 | 357 | -10.78 | 0.87 | 0.23 | 0 | 0.8 | 21.16 | 7.91 | 0 | 22.26 | 0.06 | 1.93 | 1185 | 13.11 | 86.4 | 0.23 |  | -0.0084699 | -0.012396
2011-12-23 21:00 | 357 | -12.6 | 0.89 | 0.21 | 0 | 0.49 | 346.5 | 6.33 | 0 | 22.26 | 0.06 | 1.7 | 1216 | 36.41 | 86.43 | 0.21 |  | -0.01108 | -0.013974
2011-12-23 22:00 | 357 | -13.42 | 0.91 | 0.2 | 0.01 | 1.11 | 322.6 | 13.49 | 0 | 22.26 | 0.07 | 2.6 | 1276 | 0.05 | 86.45 | 0.2 |  | -0.0063012 | -0.0093611
2011-12-23 23:00 | 357 | -13.31 | 0.92 | 0.2 | 0 | 1 | 291.3 | 17.06 | 0 | 22.25 | 0.08 | 2.23 | 1380 | 328.4 | 86.47 | 0.2 |  | -0.0067757 | -0.0099076
2011-12-24 | 357 | -14.12 | 0.9 | 0.19 | 0 | 1.18 | 317.8 | 15.33 | 0 | 22.23 | 0.08 | 2.68 | 1387 | 333.2 | 86.51 | 0.19 |  | -0.0058005 | -0.0086923
2011-12-24 01:00 | 358 | -14.94 | 0.89 | 0.17 | 0 | 0.55 | 267.7 | 17 | 0 | 22.2 | 0.08 | 1.7 | 1 | 316.6 | 86.54 | 0.17 |  | -0.0086718 | -0.011357 |  | 0.63656 | 0.5448
2011-12-24 02:00 | 358 | -15.69 | 0.91 | 0.16 | 0 | 0.6 | 283.4 | 18.63 | 0 | 22.17 | 0.08 | 2.08 | 78 | 18.97 | 86.56 | 0.16 |  | -0.0078113 | -0.010426
2011-12-24 03:00 | 358 | -16.16 | 0.9 | 0.16 | 0 | 0.6 | 290.6 | 27.21 | 0 | 22.14 | 0.07 | 1.7 | 169 | 303 | 86.62 | 0.16 |  | -0.0079289 | -0.010329
2011-12-24 04:00 | 358 | -16.31 | 0.89 | 0.15 | 0 | 0.6 | 336.7 | 25.92 | 0 | 22.1 | 0.07 | 1.55 | 188 | 20.7 | 86.63 | 0.15 |  | -0.0073418 | -0.0098944
2011-12-24 05:00 | 358 | -16.14 | 0.9 | 0.16 | 0 | 0.69 | 349.5 | 35.03 | 0 | 22.06 | 0.06 | 1.93 | 266 | 28.33 | 86.67 | 0.16 |  | -0.0072989 | -0.0097786
2011-12-24 06:00 | 358 | -16.85 | 0.88 | 0.15 | 0 | 0.51 | 291.7 | 52.26 | 0 | 22.03 | 0.05 | 2 | 350 | 59.74 | 86.71 | 0.15 |  | -0.0081563 | -0.010373
2011-12-24 07:00 | 358 | -16.97 | 0.89 | 0.15 | 0 | 0.51 | 266.8 | 11.88 | 0 | 22 | 0.05 | 1.55 | 419 | 255.2 | 86.75 | 0.14 |  | -0.0081694 | -0.010337
2011-12-24 08:00 | 358 | -16.75 | 0.89 | 0.15 | 1.47 | 0.41 | 314.2 | 13.86 | 0 | 21.97 | 0.04 | 2.08 | 458 | 326.5 | 86.78 | 0.15 |  | -0.0062681 | -0.0078417
2011-12-24 09:00 | 358 | -12.98 | 0.85 | 0.19 | 10.04 | 0.95 | 302 | 11.91 | 0 | 21.97 | 0.02 | 2.08 | 500 | 296.9 | 86.8 | 0.19 |  | 0.022803 | 0.02056
2011-12-24 10:00 | 358 | -8.21 | 0.7 | 0.23 | 18.22 | 0.1 | 201.8 | 2.59 | 0 | 21.99 | -0.01 | 1.18 | 549 | 187.5 | 86.84 | 0.23 |  | 0.072691 | 0.072006
2011-12-24 11:00 | 358 | -4.066 | 0.58 | 0.26 | 24.65 | 0.07 | 297.7 | 2.99 | 0 | 22.02 | -0.03 | 1.18 | 613 | 324 | 86.85 | 0.26 |  | 0.12747 | 0.12663
2011-12-24 12:00 | 358 | -1.978 | 0.55 | 0.29 | 28.51 | 0.19 | 327.2 | 9.4 | 0 | 22.05 | -0.05 | 1.25 | 686 | 342.5 | 86.77 | 0.29 |  | 0.16554 | 0.16293
2011-12-24 13:00 | 358 | -1.972 | 0.59 | 0.31 | 27.16 | 1.09 | 176.6 | 10.26 | 0 | 22.1 | -0.06 | 2.08 | 775 | 153.5 | 86.66 | 0.31 |  | 0.16479 | 0.15263
2011-12-24 14:00 | 358 | 0.421 | 0.54 | 0.34 | 26.3 | 1.36 | 187.4 | 11.61 | 0 | 22.16 | -0.07 | 2.53 | 815 | 191.1 | 86.59 | 0.34 |  | 0.17934 | 0.16085
2011-12-24 15:00 | 358 | 1.992 | 0.52 | 0.36 | 13.99 | 0.19 | 219 | 11.75 | 0 | 22.22 | -0.08 | 1.18 | 840 | 218.8 | 86.54 | 0.36 |  | 0.070417 | 0.066908
2011-12-24 16:00 | 358 | 0.337 | 0.66 | 0.41 | 5.17 | 0.01 | 1.63 | 0.87 | 0 | 22.29 | -0.07 | 0.58 | 903 | 5.43 | 86.51 | 0.41 |  | -0.0064872 | -0.0066404
2011-12-24 17:00 | 358 | -2.115 | 0.75 | 0.39 | 0.65 | 0.48 | 346.9 | 3.19 | 0 | 22.37 | -0.07 | 1.25 | 974 | 0.05 | 86.53 | 0.39 |  | -0.015884 | -0.021708
2011-12-24 18:00 | 358 | -5.555 | 0.82 | 0.33 | 0 | 1.05 | 313.9 | 13.83 | 0 | 22.46 | -0.06 | 1.7 | 1022 | 336.1 | 86.58 | 0.33 |  | -0.008702 | -0.014647
2011-12-24 19:00 | 358 | -8.15 | 0.86 | 0.29 | 0 | 0.46 | 326.1 | 14.47 | 0 | 22.54 | -0.05 | 1.78 | 1114 | 322.2 | 86.63 | 0.29 |  | -0.01557 | -0.019442
2011-12-24 20:00 | 358 | -8.92 | 0.84 | 0.26 | 0 | 1.39 | 302.6 | 21.39 | 0 | 22.57 | -0.05 | 2.75 | 1182 | 312.9 | 86.69 | 0.26 |  | -0.005207 | -0.0099686
2011-12-24 21:00 | 358 | -10.13 | 0.83 | 0.24 | 0.01 | 0.38 | 312.8 | 18.51 | 0 | 22.58 | -0.04 | 2.3 | 1200 | 326.4 | 86.74 | 0.24 |  | -0.014722 | -0.018094
2011-12-24 22:00 | 358 | -11.4 | 0.91 | 0.23 | 0.01 | 0.29 | 24.9 | 16.53 | 0 | 22.58 | -0.03 | 1.7 | 1284 | 46.9 | 86.82 | 0.23 |  | -0.015579 | -0.018119
2011-12-24 23:00 | 358 | -12.34 | 0.93 | 0.22 | 0 | 0.44 | 263.1 | 16.37 | 0 | 22.56 | -0.02 | 1.7 | 1337 | 259.7 | 86.9 | 0.22 |  | -0.012783 | -0.015618
2011-12-25 | 358 | -12.42 | 0.93 | 0.22 | 0 | 0.73 | 271 | 21.52 | 0 | 22.52 | -0.02 | 2.23 | 1422 | 271.4 | 86.96 | 0.22 |  | -0.0098986 | -0.013136
2011-12-25 01:00 | 359 | -11.76 | 0.91 | 0.23 | 0 | 1.34 | 281.7 | 16.42 | 0 | 22.46 | -0.02 | 2.6 | 43 | 299.9 | 86.95 | 0.23 |  | -0.006526 | -0.010006 |  | 0.84934 | 0.735
2011-12-25 02:00 | 359 | -11.83 | 0.89 | 0.22 | 0.01 | 0.67 | 210.9 | 20.37 | 0 | 22.4 | -0.03 | 2.23 | 60 | 291.8 | 86.96 | 0.22 |  | -0.010141 | -0.013664
2011-12-25 03:00 | 359 | -11.66 | 0.91 | 0.23 | 0 | 0.97 | 303.6 | 16.27 | 0 | 22.34 | -0.04 | 2.38 | 164 | 270.3 | 86.97 | 0.23 |  | -0.008378 | -0.011962
2011-12-25 04:00 | 359 | -12.83 | 0.89 | 0.2 | 0 | 0.65 | 337.4 | 14 | 0 | 22.28 | -0.04 | 1.7 | 204 | 0.02 | 86.96 | 0.2 |  | -0.0094981 | -0.012868
2011-12-25 05:00 | 359 | -13.32 | 0.89 | 0.2 | 0 | 0.76 | 321.5 | 12.81 | 0 | 22.21 | -0.05 | 1.78 | 265 | 326.9 | 86.95 | 0.19 |  | -0.0087715 | -0.011962
2011-12-25 06:00 | 359 | -12.8 | 0.88 | 0.2 | 0 | 0.15 | 304.5 | 4.45 | 0 | 22.14 | -0.06 | 1.03 | 300 | 304.1 | 86.96 | 0.2 |  | -0.016848 | -0.01844
2011-12-25 07:00 | 359 | -13.92 | 0.89 | 0.19 | 0 | 0.73 | 352.1 | 8.9 | 0 | 22.07 | -0.07 | 1.7 | 392 | 15.45 | 86.99 | 0.19 |  | -0.0086012 | -0.011666
2011-12-25 08:00 | 359 | -13.23 | 0.87 | 0.19 | 1.44 | 0.49 | 322.3 | 4.98 | 0 | 19.33 | -0.08 | 1.33 | 421 | 346.4 | 86.99 | 0.19 |  | -0.0075359 | -0.0099937
2011-12-25 09:00 | 359 | -9.9 | 0.8 | 0.23 | 10.39 | 0.33 | 320.8 | 26.66 | 0 | 0.18 | -0.1 | 2 | 514 | 331.3 | 87 | 0.23 |  | 0.025732 | 0.024365
2011-12-25 10:00 | 359 | -6.376 | 0.7 | 0.26 | 18.43 | 0.22 | 195.6 | 15.04 | 0 | 0.25 | -0.12 | 1.63 | 542 | 314 | 87.02 | 0.26 |  | 0.080324 | 0.078615
2011-12-25 11:00 | 359 | -2.808 | 0.58 | 0.29 | 24.66 | 0.05 | 196.1 | 3.83 | 0 | 0.29 | -0.14 | 1.18 | 644 | 171.3 | 87.01 | 0.29 |  | 0.13389 | 0.13326
2011-12-25 12:00 | 359 | -0.999 | 0.56 | 0.32 | 28 | 0.53 | 151.2 | 11.64 | 0 | 0.38 | -0.16 | 1.85 | 683 | 147.8 | 86.89 | 0.32 |  | 0.17241 | 0.16537
2011-12-25 13:00 | 359 | 0.353 | 0.53 | 0.33 | 26.15 | 0.98 | 155.7 | 16.13 | 0 | 0.52 | -0.17 | 1.93 | 746 | 142.6 | 86.74 | 0.33 |  | 0.17911 | 0.16481
2011-12-25 14:00 | 359 | 0.997 | 0.55 | 0.36 | 24.92 | 1.18 | 153 | 13.1 | 0 | 0.7 | -0.18 | 2.23 | 798 | 168.4 | 86.6 | 0.36 |  | 0.17207 | 0.15553
2011-12-25 15:00 | 359 | 1.023 | 0.57 | 0.37 | 12.7 | 1.13 | 146 | 9.2 | 0 | 0.92 | -0.18 | 2.23 | 849 | 141.4 | 86.54 | 0.37 |  | 0.10336 | 0.087567
2011-12-25 16:00 | 359 | 1.322 | 0.58 | 0.39 | 10.73 | 0.37 | 65.35 | 7.9 | 0 | 1.18 | -0.18 | 1.1 | 901 | 143 | 86.48 | 0.39 |  | 0.071132 | 0.065578
2011-12-25 17:00 | 359 | -0.657 | 0.67 | 0.39 | 1.26 | 0.78 | 2.74 | 10.49 | 0 | 1.56 | -0.18 | 1.48 | 1012 | 354.1 | 86.42 | 0.39 |  | 0.0043764 | -0.0010033
2011-12-25 18:00 | 359 | -4.028 | 0.75 | 0.34 | 0 | 1.02 | 351.7 | 12.21 | 0.25 | 1.82 | -0.16 | 1.85 | 1068 | 319.5 | 86.34 | 0.34 |  | -0.00017367 | -0.0050552
2011-12-25 19:00 | 359 | -6.851 | 0.84 | 0.31 | 0 | 1.06 | 318 | 13.39 | 0 | 2.15 | -0.14 | 1.85 | 1085 | 327.3 | 86.28 | 0.31 |  | -0.0026235 | -0.0059939
2011-12-25 20:00 | 359 | -7.204 | 0.84 | 0.3 | 0 | 1.45 | 308.4 | 7.27 | 0 | 2.38 | -0.12 | 2.38 | 1191 | 315.1 | 86.26 | 0.3 |  | -0.0006658 | -0.0039777
2011-12-25 21:00 | 359 | -8.42 | 0.85 | 0.28 | 0 | 0.8 | 302.7 | 12.54 | 0 | 2.38 | -0.12 | 2.08 | 1211 | 320.6 | 86.17 | 0.28 |  | -0.004271 | -0.0071402
2011-12-25 22:00 | 359 | -9.7 | 0.86 | 0.25 | 0 | 1.59 | 313.5 | 7.44 | 0 | 2.19 | -0.11 | 2.75 | 1280 | 304.1 | 86.08 | 0.25 |  | -0.00045192 | -0.0031754
2011-12-25 23:00 | 359 | -10.68 | 0.88 | 0.24 | 0 | 0.94 | 307.1 | 6.44 | 0 | 1.92 | -0.1 | 1.7 | 1372 | 323 | 86.02 | 0.24 |  | -0.0034079 | -0.0058429
2011-12-26 | 359 | -11.2 | 0.88 | 0.23 | 0.01 | 0.59 | 335.1 | 8.62 | 0 | 1.73 | -0.09 | 1.7 | 1391 | 330 | 85.89 | 0.23 |  | -0.0051755 | -0.0073473
2011-12-26 01:00 | 360 | -13.48 | 0.9 | 0.2 | 0.01 | 0.26 | 58.45 | 6.22 | 0 | 1.57 | -0.09 | 1.33 | 59 | 344.6 | 85.79 | 0.2 |  | -0.007323 | -0.0085216 |  | 1.7745 | 1.2276
2011-12-26 02:00 | 360 | -12.89 | 0.92 | 0.21 | 0 | 1.59 | 340.4 | 12.23 | 0 | 1.42 | -0.09 | 2.6 | 114 | 345.8 | 85.67 | 0.21 |  | -0.001969 | -0.0038085
2011-12-26 03:00 | 360 | -13.41 | 0.9 | 0.2 | 0 | 0.2 | 120.2 | 11.82 | 0 | 1.23 | -0.1 | 1.63 | 138 | 125.6 | 85.61 | 0.2 |  | -0.0079572 | -0.0089943
2011-12-26 04:00 | 360 | -14.05 | 0.91 | 0.19 | 0 | 0.34 | 311 | 16.96 | 0 | 1.1 | -0.11 | 1.63 | 217 | 308.2 | 85.54 | 0.19 |  | -0.0063614 | -0.007722
2011-12-26 05:00 | 360 | -13.6 | 0.91 | 0.2 | 0 | 0.36 | 311.7 | 34.37 | 0 | 0.95 | -0.13 | 2.83 | 268 | 305.2 | 85.45 | 0.19 |  | -0.0065229 | -0.0079087
2011-12-26 06:00 | 360 | -13.65 | 0.91 | 0.2 | 0 | 0.91 | 2.11 | 44.22 | 0 | 0.83 | -0.14 | 4.03 | 339 | 300.3 | 85.36 | 0.19 |  | -0.0037631 | -0.0055266
2011-12-26 07:00 | 360 | -12.12 | 0.91 | 0.22 | 0.01 | 1.33 | 214 | 77.85 | 0 | 0.72 | -0.16 | 5.3 | 379 | 298.1 | 85.39 | 0.22 |  | -0.0023224 | -0.0043862
2011-12-26 08:00 | 360 | -11.07 | 0.89 | 0.24 | 1.19 | 1.65 | 225.9 | 49.09 | 0 | 0.62 | -0.18 | 4.7 | 433 | 270.5 | 85.41 | 0.23 |  | -0.00021583 | -0.001688
2011-12-26 09:00 | 360 | -8.7 | 0.85 | 0.27 | 10.45 | 1.1 | 227.8 | 17.81 | 0 | 0.55 | -0.21 | 2.75 | 482 | 242.2 | 85.45 | 0.27 |  | 0.041468 | 0.038431
2011-12-26 10:00 | 360 | -5.652 | 0.77 | 0.31 | 18.81 | 1.97 | 174 | 30.23 | 0 | 0.57 | -0.23 | 5.98 | 581 | 94 | 85.5 | 0.31 |  | 0.084907 | 0.076093
2011-12-26 11:00 | 360 | -3.228 | 0.71 | 0.34 | 24.43 | 2.26 | 204.2 | 35.45 | 0 | 0.64 | -0.25 | 5.15 | 630 | 140.5 | 85.57 | 0.34 |  | 0.13309 | 0.11869
2011-12-26 12:00 | 360 | 0.561 | 0.62 | 0.39 | 22.28 | 0.59 | 177.6 | 23.02 | 0 | 0.75 | -0.27 | 2 | 672 | 218.4 | 85.53 | 0.39 |  | 0.15185 | 0.14442
2011-12-26 13:00 | 360 | 5.26 | 0.48 | 0.42 | 27.2 | 2.08 | 249.5 | 35.39 | 0 | 0.89 | -0.28 | 7.55 | 770 | 32.83 | 85.48 | 0.42 |  | 0.24725 | 0.21
2011-12-26 14:00 | 360 | 8.93 | 0.3 | 0.34 | 23.05 | 7.46 | 17.5 | 22.58 | 0 | 1.2 | -0.3 | 11.37 | 797 | 37.01 | 85.43 | 0.34 |  | 0.42943 | 0.28868
2011-12-26 15:00 | 360 | 7.873 | 0.32 | 0.34 | 16.77 | 8.04 | 13.03 | 28.41 | 0 | 2.12 | -0.29 | 12.05 | 887 | 1.99 | 85.47 | 0.34 |  | 0.37819 | 0.24256
2011-12-26 16:00 | 360 | 6.949 | 0.32 | 0.32 | 8.74 | 7.16 | 7.36 | 19.75 | 0 | 2.92 | -0.26 | 10.78 | 900 | 4.54 | 85.53 | 0.32 |  | 0.30286 | 0.18017
2011-12-26 17:00 | 360 | 4.553 | 0.36 | 0.31 | 1.02 | 4.1 | 353.9 | 24.29 | 0 | 3.47 | -0.23 | 6.5 | 1011 | 350.8 | 85.65 | 0.31 |  | 0.049968 | 0.036955
2011-12-26 18:00 | 360 | 2.174 | 0.44 | 0.31 | 0 | 1.66 | 2.73 | 22.33 | 0 | 3.89 | -0.21 | 4.4 | 1021 | 337 | 85.76 | 0.31 |  | 0.018632 | 0.0049193
2011-12-26 19:00 | 360 | 0.303 | 0.53 | 0.33 | 0 | 2.56 | 14.73 | 15.86 | 0 | 4.23 | -0.18 | 4.63 | 1127 | 0.82 | 85.83 | 0.33 |  | 0.019426 | 0.0092784
2011-12-26 20:00 | 360 | -0.994 | 0.61 | 0.35 | 0 | 1.76 | 2.38 | 38.95 | 0 | 4.58 | -0.17 | 3.88 | 1146 | 16.91 | 85.89 | 0.35 |  | 0.0078669 | -0.0010916
2011-12-26 21:00 | 360 | -2.848 | 0.74 | 0.37 | 0 | 0.29 | 287.9 | 22.18 | 0 | 5.05 | -0.15 | 1.93 | 1203 | 0.02 | 85.99 | 0.37 |  | -0.018155 | -0.022198
2011-12-26 22:00 | 360 | -3.795 | 0.8 | 0.37 | 0 | 0.57 | 273.1 | 17.27 | 0 | 5.37 | -0.14 | 1.78 | 1307 | 267.9 | 86.04 | 0.37 |  | -0.012203 | -0.01719
2011-12-26 23:00 | 360 | -4.118 | 0.8 | 0.36 | 0 | 0.65 | 206 | 9.55 | 0 | 5.63 | -0.12 | 1.93 | 1346 | 211.7 | 86.06 | 0.36 |  | -0.010689 | -0.015853
2011-12-27 | 360 | -4.189 | 0.78 | 0.35 | 0 | 0.49 | 233.4 | 11.38 | 0 | 5.84 | -0.11 | 1.48 | 1397 | 189.6 | 86.05 | 0.35 |  | -0.01296 | -0.017742
2011-12-27 01:00 | 361 | -5.696 | 0.82 | 0.33 | 0 | 0.59 | 2.73 | 19.75 | 0 | 5.99 | -0.1 | 2.15 | 17 | 265.9 | 86.02 | 0.33 |  | -0.011194 | -0.015631 |  | 0.71556 | 0.53734
2011-12-27 02:00 | 361 | -7.515 | 0.9 | 0.31 | 0 | 0.7 | 29.87 | 7.37 | 0 | 6.09 | -0.09 | 1.63 | 98 | 17.16 | 86 | 0.31 |  | -0.01012 | -0.01389
2011-12-27 03:00 | 361 | -8.37 | 0.9 | 0.29 | 0 | 0.89 | 341.8 | 13.67 | 0 | 5.96 | -0.08 | 1.55 | 166 | 330.5 | 85.99 | 0.29 |  | -0.0080012 | -0.011768
2011-12-27 04:00 | 361 | -9.2 | 0.9 | 0.27 | 0.01 | 0.32 | 359.5 | 6.26 | 0 | 5.53 | -0.07 | 1.63 | 187 | 0.05 | 85.96 | 0.27 |  | -0.013613 | -0.016178
2011-12-27 05:00 | 361 | -9.84 | 0.91 | 0.26 | 0.01 | 0.57 | 11.98 | 8.5 | 0 | 4.6 | -0.06 | 1.93 | 289 | 50.8 | 85.91 | 0.26 |  | -0.010069 | -0.013193
2011-12-27 06:00 | 361 | -10.81 | 0.9 | 0.24 | 0.01 | 0.51 | 309.6 | 8.93 | 0 | 3.75 | -0.06 | 1.33 | 312 | 320.3 | 85.9 | 0.24 |  | -0.010042 | -0.012915
2011-12-27 07:00 | 361 | -10.95 | 0.88 | 0.23 | 0.01 | 0.82 | 324.3 | 17.79 | 0 | 3.14 | -0.05 | 2.68 | 401 | 301.7 | 85.87 | 0.23 |  | -0.0067673 | -0.010135
2011-12-27 08:00 | 361 | -10.27 | 0.89 | 0.25 | 2.33 | 0.69 | 335.5 | 20.93 | 0 | 2.7 | -0.05 | 2.53 | 476 | 290.4 | 85.85 | 0.25 |  | -0.0032716 | -0.0051849
2011-12-27 09:00 | 361 | -7.666 | 0.82 | 0.28 | 7.25 | 0.8 | 259.6 | 15.57 | 0 | 2.48 | -0.06 | 2.08 | 514 | 237.4 | 85.84 | 0.28 |  | 0.020304 | 0.017076
2011-12-27 10:00 | 361 | -6.111 | 0.82 | 0.32 | 10.72 | 1.55 | 240.4 | 18.61 | 0 | 2.46 | -0.07 | 2.98 | 587 | 264.9 | 85.83 | 0.32 |  | 0.055086 | 0.049583
2011-12-27 11:00 | 361 | -1.918 | 0.69 | 0.37 | 19.27 | 1.69 | 269 | 15.17 | 0 | 2.57 | -0.08 | 2.9 | 642 | 257 | 85.82 | 0.37 |  | 0.12107 | 0.10819
2011-12-27 12:00 | 361 | -0.421 | 0.66 | 0.39 | 22.78 | 1.73 | 202.9 | 20.2 | 0 | 2.75 | -0.1 | 3.5 | 699 | 170.8 | 85.65 | 0.39 |  | 0.15356 | 0.13767
2011-12-27 13:00 | 361 | -1.303 | 0.69 | 0.38 | 13.35 | 2.03 | 207.3 | 14.7 | 0 | 3.06 | -0.11 | 3.43 | 760 | 197.5 | 85.5 | 0.38 |  | 0.10682 | 0.090583
2011-12-27 14:00 | 361 | 1.685 | 0.58 | 0.4 | 23.45 | 1.02 | 224.1 | 28.92 | 0 | 3.4 | -0.11 | 3.28 | 785 | 194.1 | 85.42 | 0.4 |  | 0.16547 | 0.15151
2011-12-27 15:00 | 361 | 3.509 | 0.52 | 0.41 | 18.18 | 1.04 | 190.6 | 27.02 | 0 | 3.76 | -0.12 | 2.9 | 886 | 167.8 | 85.4 | 0.41 |  | 0.13907 | 0.12131
2011-12-27 16:00 | 361 | 2.149 | 0.6 | 0.43 | 10.34 | 1.29 | 200.4 | 19.04 | 0 | 4.1 | -0.11 | 3.2 | 941 | 201.3 | 85.47 | 0.43 |  | 0.073491 | 0.056465
2011-12-27 17:00 | 361 | -0.155 | 0.7 | 0.42 | 1.27 | 0.92 | 195.8 | 34.65 | 0 | 4.4 | -0.11 | 2.45 | 989 | 204.6 | 85.49 | 0.42 |  | -0.0026101 | -0.010049
2011-12-27 18:00 | 361 | -2.668 | 0.79 | 0.4 | 0 | 1.23 | 201.2 | 58.29 | 0 | 4.65 | -0.09 | 3.95 | 1046 | 110.4 | 85.55 | 0.4 |  | -0.0060309 | -0.012703
2011-12-27 19:00 | 361 | -3.726 | 0.83 | 0.38 | 0 | 1.13 | 3.7 | 30.84 | 0 | 4.87 | -0.08 | 3.58 | 1123 | 78.62 | 85.53 | 0.38 |  | -0.0073805 | -0.013446
2011-12-27 20:00 | 361 | -3.297 | 0.74 | 0.35 | 0 | 1.17 | 211.5 | 41.95 | 0 | 4.99 | -0.07 | 3.13 | 1177 | 197.5 | 85.55 | 0.35 |  | -0.004093 | -0.011269
2011-12-27 21:00 | 361 | -4.024 | 0.73 | 0.33 | 0 | 1.64 | 253.8 | 42.16 | 0 | 4.92 | -0.06 | 3.88 | 1215 | 227.9 | 85.55 | 0.33 |  | 0.00010864 | -0.0067248
2011-12-27 22:00 | 361 | -4.989 | 0.73 | 0.31 | 0 | 0.79 | 258 | 46.31 | 0 | 4.62 | -0.06 | 2.98 | 1268 | 143.8 | 85.59 | 0.31 |  | -0.0083263 | -0.014531
2011-12-27 23:00 | 361 | -7.039 | 0.81 | 0.29 | 0 | 0.66 | 45.11 | 13.53 | 0 | 4.13 | -0.05 | 2.08 | 1378 | 38.75 | 85.63 | 0.29 |  | -0.010563 | -0.015374
2011-12-28 | 361 | -7.638 | 0.84 | 0.29 | 0 | 1.02 | 36.47 | 19.67 | 0 | 3.62 | -0.05 | 2.53 | 1383 | 52.51 | 85.67 | 0.29 |  | -0.0073349 | -0.01205
2011-12-28 01:00 | 362 | -8.58 | 0.86 | 0.27 | 0 | 0.38 | 11.85 | 10.03 | 0 | 3.17 | -0.04 | 2 | 53 | 15.49 | 85.62 | 0.27 |  | -0.014372 | -0.017755 |  | 0.95872 | 0.76816
2011-12-28 02:00 | 362 | -8.22 | 0.86 | 0.28 | 0 | 0.86 | 3.33 | 14.51 | 0 | 2.77 | -0.04 | 1.85 | 64 | 334.6 | 85.62 | 0.28 |  | -0.0086296 | -0.013055
2011-12-28 03:00 | 362 | -8.09 | 0.86 | 0.29 | 0 | 1.09 | 284 | 20.64 | 0 | 2.5 | -0.05 | 2.53 | 143 | 270.6 | 85.67 | 0.29 |  | -0.0073682 | -0.011748
2011-12-28 04:00 | 362 | -8.47 | 0.88 | 0.28 | 0 | 0.76 | 278.3 | 25.32 | 0 | 2.31 | -0.05 | 2.3 | 200 | 219.5 | 85.66 | 0.28 |  | -0.0097997 | -0.013958
2011-12-28 05:00 | 362 | -9.21 | 0.88 | 0.27 | 0 | 0.24 | 0.53 | 13.8 | 0 | 2.14 | -0.07 | 1.78 | 261 | 30.87 | 85.6 | 0.27 |  | -0.016852 | -0.019209
2011-12-28 06:00 | 362 | -9.11 | 0.87 | 0.27 | 0 | 0.68 | 331.2 | 18.44 | 0 | 1.96 | -0.07 | 1.85 | 307 | 0.05 | 85.61 | 0.27 |  | -0.010443 | -0.014287
2011-12-28 07:00 | 362 | -10.14 | 0.89 | 0.25 | 0.01 | 0.34 | 346.7 | 21.13 | 0 | 1.81 | -0.09 | 1.55 | 383 | 43.24 | 85.61 | 0.25 |  | -0.014111 | -0.016884
2011-12-28 08:00 | 362 | -9.75 | 0.89 | 0.26 | 2 | 0.74 | 210.8 | 36.24 | 0 | 1.68 | -0.11 | 3.05 | 468 | 175.3 | 85.59 | 0.26 |  | -0.0050656 | -0.0075874
2011-12-28 09:00 | 362 | -6.822 | 0.87 | 0.32 | 3.85 | 1.04 | 220.7 | 62.83 | 0 | 1.63 | -0.13 | 2.75 | 505 | 1.73 | 85.58 | 0.32 |  | 0.00047911 | -0.0014778
2011-12-28 10:00 | 362 | -4.627 | 0.8 | 0.35 | 8.69 | 0.58 | 270.1 | 38.79 | 0 | 1.67 | -0.16 | 2.9 | 593 | 271 | 85.57 | 0.35 |  | 0.050553 | 0.047683
2011-12-28 11:00 | 362 | -1.534 | 0.69 | 0.38 | 22.39 | 1.05 | 118.3 | 40.73 | 0 | 1.77 | -0.18 | 3.2 | 621 | 130.3 | 85.47 | 0.38 |  | 0.13394 | 0.12517
2011-12-28 12:00 | 362 | 0.726 | 0.58 | 0.37 | 25.48 | 1.44 | 133.5 | 32.62 | 0 | 1.94 | -0.21 | 3.65 | 663 | 79.4 | 85.41 | 0.37 |  | 0.18031 | 0.16221
2011-12-28 13:00 | 362 | 3.909 | 0.5 | 0.41 | 26.59 | 1.53 | 136.3 | 50.67 | 0 | 2.22 | -0.23 | 3.95 | 742 | 96.5 | 85.32 | 0.41 |  | 0.21837 | 0.19285
2011-12-28 14:00 | 362 | 6.722 | 0.45 | 0.44 | 24.96 | 1.8 | 146.5 | 24.79 | 0 | 2.56 | -0.24 | 3.58 | 826 | 110.1 | 85.28 | 0.45 |  | 0.23825 | 0.20123
2011-12-28 15:00 | 362 | 6.631 | 0.51 | 0.5 | 8.24 | 1.12 | 173.7 | 22.74 | 0 | 2.95 | -0.24 | 2.9 | 842 | 153 | 85.29 | 0.5 |  | 0.1106 | 0.088514
2011-12-28 16:00 | 362 | 5.083 | 0.61 | 0.53 | 5.23 | 0.63 | 238.9 | 14.57 | 0 | 3.32 | -0.23 | 1.7 | 926 | 232.7 | 85.38 | 0.53 |  | 0.057037 | 0.046952
2011-12-28 17:00 | 362 | 3.985 | 0.63 | 0.51 | 1.32 | 0.94 | 248.1 | 27.86 | 0 | 3.62 | -0.22 | 3.43 | 990 | 320.9 | 85.39 | 0.51 |  | 0.018694 | 0.012931
2011-12-28 18:00 | 362 | 3.236 | 0.65 | 0.5 | 0 | 1.43 | 256.4 | 39.94 | 0 | 3.87 | -0.21 | 4.85 | 1045 | 285 | 85.42 | 0.5 |  | 0.016652 | 0.0097518
2011-12-28 19:00 | 362 | 1.22 | 0.74 | 0.49 | 0 | 0.6 | 99.3 | 32.18 | 0 | 4.08 | -0.2 | 1.93 | 1081 | 157.5 | 85.46 | 0.49 |  | 0.0031401 | -0.00092854
2011-12-28 20:00 | 362 | 1.479 | 0.71 | 0.48 | 0 | 0.56 | 23.82 | 40.26 | 0 | 4.22 | -0.19 | 3.13 | 1176 | 184.6 | 85.38 | 0.48 |  | 0.00352 | -0.00080293
2011-12-28 21:00 | 362 | 1.71 | 0.7 | 0.48 | 0 | 0.88 | 80.5 | 43.36 | 0 | 4.31 | -0.18 | 3.5 | 1258 | 89.1 | 85.39 | 0.48 |  | 0.0081138 | 0.0028386
2011-12-28 22:00 | 362 | 0.806 | 0.74 | 0.48 | 0 | 0.6 | 247.7 | 45.68 | 0 | 4.32 | -0.17 | 2.98 | 1261 | 123.3 | 85.35 | 0.48 |  | 0.0028506 | -0.0010608
2011-12-28 23:00 | 362 | -0.457 | 0.81 | 0.48 | 0 | 0.4 | 117 | 22.2 | 0 | 4.27 | -0.15 | 1.85 | 1362 | 67.28 | 85.33 | 0.48 |  | -0.0015871 | -0.0040068
2011-12-29 | 362 | -0.185 | 0.79 | 0.48 | 0 | 1.03 | 16.38 | 37.9 | 0 | 4.19 | -0.15 | 4.33 | 1403 | 324.4 | 85.29 | 0.48 |  | 0.004438 | 0.00080046
2011-12-29 01:00 | 363 | -0.038 | 0.77 | 0.47 | 0 | 1.19 | 302.3 | 42.21 | 0 | 4.08 | -0.14 | 3.65 | 1 | 85.5 | 85.24 | 0.47 |  | 0.0065403 | 0.0024923 |  | 3.7232 | 2.606
2011-12-29 02:00 | 363 | 5.233 | 0.58 | 0.51 | 0 | 1.75 | 291.9 | 19.28 | 0 | 3.94 | -0.14 | 5.23 | 81 | 323.4 | 85.22 | 0.51 |  | 0.026461 | 0.017319
2011-12-29 03:00 | 363 | 8.26 | 0.5 | 0.54 | 0 | 4.08 | 279.6 | 29.84 | 0 | 3.9 | -0.14 | 10.1 | 148 | 285.6 | 85.14 | 0.54 |  | 0.054176 | 0.043148
2011-12-29 04:00 | 363 | 7.04 | 0.53 | 0.52 | 0 | 1.79 | 184.7 | 32.34 | 0 | 4.06 | -0.13 | 5.68 | 182 | 306.4 | 85.08 | 0.52 |  | 0.034034 | 0.02265
2011-12-29 05:00 | 363 | 3.832 | 0.63 | 0.5 | 0 | 1.01 | 65.7 | 35.84 | 0 | 4.27 | -0.13 | 3.43 | 299 | 182.1 | 85.02 | 0.51 |  | 0.014247 | 0.0070026
2011-12-29 06:00 | 363 | 1.685 | 0.73 | 0.5 | 0 | 0.79 | 48.8 | 48.83 | 0 | 4.42 | -0.12 | 2.98 | 344 | 275.4 | 85 | 0.5 |  | 0.0058841 | 0.0011678
2011-12-29 07:00 | 363 | 6.31 | 0.54 | 0.52 | 0 | 2.55 | 266.3 | 20.3 | 0 | 4.43 | -0.12 | 5.08 | 408 | 286.7 | 84.95 | 0.52 |  | 0.036662 | 0.026661
2011-12-29 08:00 | 363 | 6.488 | 0.57 | 0.55 | 0.76 | 2.44 | 297 | 15.29 | 0 | 4.48 | -0.12 | 4.7 | 421 | 295.5 | 84.97 | 0.55 |  | 0.036321 | 0.027452
2011-12-29 09:00 | 363 | 8 | 0.54 | 0.57 | 8.03 | 1.26 | 269.6 | 33.65 | 0 | 4.62 | -0.12 | 3.65 | 534 | 135.3 | 84.94 | 0.57 |  | 0.11661 | 0.091905
2011-12-29 10:00 | 363 | 9.88 | 0.51 | 0.62 | 16.49 | 1.02 | 100.7 | 17.97 | 0 | 4.77 | -0.12 | 2.75 | 588 | 135.3 | 84.87 | 0.62 |  | 0.16231 | 0.1396
2011-12-29 11:00 | 363 | 13.94 | 0.39 | 0.61 | 21.34 | 2.83 | 258.5 | 18.61 | 0 | 4.95 | -0.12 | 6.65 | 639 | 266.8 | 84.83 | 0.61 |  | 0.33029 | 0.25261
2011-12-29 12:00 | 363 | 13.38 | 0.41 | 0.63 | 24.08 | 7.18 | 263.8 | 9.75 | 0 | 5.21 | -0.12 | 11.08 | 679 | 267.7 | 84.68 | 0.63 |  | 0.46001 | 0.32055
2011-12-29 13:00 | 363 | 13.24 | 0.41 | 0.63 | 26.3 | 6.51 | 251.4 | 12.67 | 0 | 5.53 | -0.11 | 10.1 | 727 | 263.3 | 84.57 | 0.63 |  | 0.45253 | 0.32291
2011-12-29 14:00 | 363 | 14.33 | 0.34 | 0.55 | 24.98 | 6.78 | 280.2 | 13.49 | 0 | 5.86 | -0.11 | 13.4 | 816 | 296.8 | 84.59 | 0.55 |  | 0.50442 | 0.3468
2011-12-29 15:00 | 363 | 14.14 | 0.29 | 0.47 | 17.13 | 7.65 | 288.4 | 11.79 | 0 | 6.23 | -0.11 | 15.73 | 895 | 267.4 | 84.57 | 0.47 |  | 0.50098 | 0.32023
2011-12-29 16:00 | 363 | 13.18 | 0.26 | 0.4 | 9.3 | 8.89 | 298.2 | 10.49 | 0 | 6.63 | -0.09 | 13.85 | 941 | 307.6 | 84.67 | 0.4 |  | 0.48108 | 0.28367
2011-12-29 17:00 | 363 | 10.56 | 0.31 | 0.39 | 1.02 | 5.87 | 303.4 | 10.59 | 0 | 6.98 | -0.08 | 12.58 | 961 | 302.8 | 84.76 | 0.39 |  | 0.088065 | 0.069782
2011-12-29 18:00 | 363 | 9.53 | 0.3 | 0.35 | 0 | 6.87 | 314.2 | 11.72 | 0 | 7.29 | -0.07 | 11.9 | 1050 | 290.6 | 84.92 | 0.35 |  | 0.086741 | 0.069941
2011-12-29 19:00 | 363 | 8.92 | 0.29 | 0.33 | 0 | 7.39 | 321.3 | 11.72 | 0 | 7.56 | -0.06 | 13.25 | 1103 | 303.4 | 85.01 | 0.33 |  | 0.085994 | 0.070451
2011-12-29 20:00 | 363 | 5.224 | 0.38 | 0.34 | 0.01 | 3.27 | 358 | 19.75 | 0 | 7.8 | -0.05 | 7.63 | 1196 | 348.9 | 85.14 | 0.34 |  | 0.043423 | 0.027912
2011-12-29 21:00 | 363 | 5.464 | 0.37 | 0.33 | 0 | 4.58 | 340.4 | 20.94 | 0 | 8.02 | -0.04 | 8.53 | 1231 | 352.3 | 85.22 | 0.33 |  | 0.053188 | 0.039018
2011-12-29 22:00 | 363 | 5.594 | 0.36 | 0.32 | 0 | 5.37 | 335.3 | 13.39 | 0 | 8.23 | -0.03 | 9.12 | 1289 | 329.5 | 85.29 | 0.33 |  | 0.058207 | 0.044716
2011-12-29 23:00 | 363 | 5.328 | 0.37 | 0.33 | 0 | 4.76 | 321.5 | 9.49 | 0 | 8.43 | -0.02 | 8.22 | 1325 | 332.6 | 85.33 | 0.33 |  | 0.053214 | 0.039475
2011-12-30 | 363 | 3.282 | 0.45 | 0.34 | 0 | 2.87 | 346.2 | 23.79 | 0 | 8.61 | -0.01 | 4.55 | 1404 | 352.1 | 85.36 | 0.34 |  | 0.031832 | 0.018508
2011-12-30 01:00 | 364 | 1.892 | 0.49 | 0.34 | 0 | 1.16 | 91.5 | 32.23 | 0 | 8.76 | 0 | 3.58 | 30 | 22.86 | 85.39 | 0.34 |  | 0.0075907 | -0.0049501 |  | 1.1776 | 0.86562
2011-12-30 02:00 | 364 | -0.37 | 0.7 | 0.41 | 0 | 1.03 | 238.5 | 51.21 | 0 | 8.89 | 0.01 | 2.3 | 118 | 208.3 | 85.34 | 0.41 |  | -0.0033129 | -0.011578
2011-12-30 03:00 | 364 | -0.409 | 0.69 | 0.41 | 0 | 1.01 | 97.6 | 49.77 | 0 | 9.04 | 0.03 | 3.65 | 140 | 157.4 | 85.41 | 0.41 |  | -0.0036699 | -0.011869
2011-12-30 04:00 | 364 | -1.285 | 0.75 | 0.42 | 0 | 0.37 | 120.1 | 24.38 | 0 | 9.19 | 0.03 | 1.78 | 180 | 73.86 | 85.39 | 0.42 |  | -0.017528 | -0.02243
2011-12-30 05:00 | 364 | -3.207 | 0.84 | 0.4 | 0 | 1.03 | 8.66 | 22.3 | 0 | 9.24 | 0.04 | 2.75 | 270 | 17.64 | 85.38 | 0.4 |  | -0.0075173 | -0.013168
2011-12-30 06:00 | 364 | -2.571 | 0.8 | 0.41 | 0 | 0.68 | 255.2 | 32.12 | 0 | 8.99 | 0.05 | 1.85 | 346 | 255.7 | 85.38 | 0.41 |  | -0.011538 | -0.017057
2011-12-30 07:00 | 364 | -3.74 | 0.82 | 0.38 | 0 | 0.7 | 78.95 | 28.62 | 0 | 8.51 | 0.06 | 2.98 | 417 | 98.2 | 85.33 | 0.38 |  | -0.010812 | -0.016012
2011-12-30 08:00 | 364 | -4.214 | 0.84 | 0.38 | 1.27 | 1.31 | 79.41 | 18.59 | 0 | 7.81 | 0.06 | 2.75 | 471 | 70.8 | 85.31 | 0.38 |  | -0.0026131 | -0.0068236
2011-12-30 09:00 | 364 | -0.745 | 0.74 | 0.42 | 9.33 | 2.15 | 92.2 | 9.33 | 0 | 7.01 | 0.06 | 4.1 | 535 | 115.7 | 85.28 | 0.42 |  | 0.061986 | 0.046523
2011-12-30 10:00 | 364 | 2.869 | 0.59 | 0.44 | 17.12 | 2.81 | 104.7 | 11.32 | 0 | 6.61 | 0.05 | 4.55 | 561 | 89.7 | 85.29 | 0.44 |  | 0.15512 | 0.12165
2011-12-30 11:00 | 364 | 5.713 | 0.52 | 0.48 | 20.8 | 1.74 | 101.9 | 25.69 | 0 | 6.84 | 0.06 | 3.58 | 600 | 81.6 | 85.3 | 0.48 |  | 0.19684 | 0.16702
2011-12-30 12:00 | 364 | 7.58 | 0.49 | 0.51 | 18.05 | 2.08 | 112.5 | 14.35 | 0 | 7.26 | 0.06 | 3.05 | 670 | 115.1 | 85.19 | 0.51 |  | 0.21477 | 0.17479
2011-12-30 13:00 | 364 | 9.09 | 0.49 | 0.56 | 11.95 | 1.31 | 122.2 | 16.05 | 0 | 7.7 | 0.06 | 2.98 | 751 | 131.8 | 85.09 | 0.56 |  | 0.16479 | 0.13575
2011-12-30 14:00 | 364 | 9.71 | 0.47 | 0.57 | 12.41 | 2.35 | 135 | 11.82 | 0 | 8.15 | 0.07 | 4.33 | 806 | 119.5 | 84.99 | 0.57 |  | 0.20484 | 0.15524
2011-12-30 15:00 | 364 | 8.84 | 0.53 | 0.6 | 6.94 | 1.1 | 147.5 | 11.63 | 0 | 8.6 | 0.07 | 2.9 | 843 | 160.4 | 84.94 | 0.6 |  | 0.10991 | 0.087179
2011-12-30 16:00 | 364 | 6.663 | 0.62 | 0.61 | 4.03 | 0.52 | 92.6 | 13.32 | 0 | 9.03 | 0.08 | 1.7 | 939 | 94.4 | 84.93 | 0.61 |  | 0.049917 | 0.041418
2011-12-30 17:00 | 364 | 4.88 | 0.69 | 0.59 | 1.93 | 0.92 | 78.02 | 23.29 | 0 | 9.48 | 0.09 | 2.08 | 999 | 24.12 | 84.91 | 0.59 |  | 0.036203 | 0.024784
2011-12-30 18:00 | 364 | 2.742 | 0.75 | 0.56 | 0 | 1.12 | 9.69 | 24.38 | 0 | 9.89 | 0.1 | 2.6 | 1031 | 23.57 | 84.88 | 0.56 |  | 0.010212 | 0.0058163
2011-12-30 19:00 | 364 | 0.439 | 0.81 | 0.51 | 0 | 1.47 | 347 | 22.01 | 0 | 10.28 | 0.11 | 3.58 | 1100 | 325.1 | 84.87 | 0.51 |  | 0.0079286 | 0.0047634
2011-12-30 20:00 | 364 | -0.439 | 0.82 | 0.49 | 0 | 1.31 | 2.61 | 17.63 | 0 | 10.58 | 0.12 | 2.15 | 1175 | 338.2 | 84.85 | 0.49 |  | 0.0060345 | 0.0032819
2011-12-30 21:00 | 364 | -1.194 | 0.84 | 0.47 | 0 | 1.39 | 332.9 | 28.04 | 0 | 10.83 | 0.12 | 3.5 | 1249 | 136.2 | 84.8 | 0.47 |  | 0.0055146 | 0.0030183
2011-12-30 22:00 | 364 | -1.763 | 0.89 | 0.48 | 0 | 0.63 | 329.8 | 31.63 | 0 | 11.05 | 0.13 | 3.13 | 1295 | 275.3 | 84.79 | 0.48 |  | 0.00047892 | -0.0010843
2011-12-30 23:00 | 364 | -2.493 | 0.91 | 0.46 | 0 | 0.83 | 355.7 | 53.39 | 0 | 11.23 | 0.14 | 4.48 | 1322 | 335 | 84.74 | 0.46 |  | 0.00091237 | -0.00061233
2011-12-31 | 364 | -3.02 | 0.9 | 0.44 | 0 | 1 | 327.8 | 38.45 | 0 | 11.39 | 0.15 | 3.43 | 1438 | 340.7 | 84.66 | 0.44 |  | 0.0015495 | -2.8473e-05
2011-12-31 01:00 | 365 | -1.927 | 0.81 | 0.43 | 0 | 1.5 | 30.36 | 55.29 | 0 | 11.37 | 0.15 | 4.1 | 16 | 337 | 84.6 | 0.43 |  | 0.0068846 | 0.0041852 |  | 3.3309 | 2.1873
2011-12-31 02:00 | 365 | -2.387 | 0.83 | 0.43 | 0 | 0.6 | 12.55 | 44.88 | 0 | 11.15 | 0.15 | 2.6 | 89 | 343.1 | 84.46 | 0.42 |  | 0.001826 | -0.00017533
2011-12-31 03:00 | 365 | -0.782 | 0.78 | 0.45 | 0 | 1.87 | 246.4 | 19.98 | 0 | 10.76 | 0.16 | 5.68 | 179 | 198.6 | 84.41 | 0.45 |  | 0.010049 | 0.0068344
2011-12-31 04:00 | 365 | 3.563 | 0.56 | 0.44 | 0 | 2.81 | 232.8 | 23.95 | 0 | 10.24 | 0.16 | 5.75 | 187 | 211.7 | 84.29 | 0.44 |  | 0.032913 | 0.025585
2011-12-31 05:00 | 365 | 4.169 | 0.51 | 0.41 | 0 | 2.74 | 255.4 | 19.97 | 0 | 9.83 | 0.15 | 8.08 | 295 | 280.2 | 84.26 | 0.41 |  | 0.038558 | 0.029904
2011-12-31 06:00 | 365 | 10.73 | 0.27 | 0.35 | 0 | 7.84 | 266.7 | 18.78 | 0 | 9.56 | 0.15 | 14.3 | 357 | 316.6 | 84.15 | 0.35 |  | 0.10688 | 0.093671
2011-12-31 07:00 | 365 | 4.866 | 0.55 | 0.48 | 0.01 | 12.79 | 327.7 | 12.64 | 1.78 | 9.75 | 0.15 | 18.65 | 387 | 321.8 | 84.43 | 0.48 |  | 0.048517 | 0.044776
2011-12-31 08:00 | 365 | 3.798 | 0.46 | 0.37 | 0.43 | 12.59 | 315.3 | 9.68 | 1.02 | 10.18 | 0.16 | 17.6 | 471 | 311.7 | 84.62 | 0.37 |  | 0.055164 | 0.051216
2011-12-31 09:00 | 365 | 3.419 | 0.46 | 0.36 | 8.71 | 7.88 | 294.9 | 10.33 | 0 | 10.56 | 0.16 | 15.95 | 480 | 299.5 | 84.84 | 0.36 |  | 0.23609 | 0.15087
2011-12-31 10:00 | 365 | 5.321 | 0.32 | 0.29 | 17.47 | 6.72 | 277.6 | 13.86 | 0 | 10.87 | 0.17 | 14.37 | 591 | 283.6 | 84.95 | 0.29 |  | 0.31423 | 0.20614
2011-12-31 11:00 | 365 | 5.183 | 0.27 | 0.23 | 18.87 | 10.96 | 297.8 | 10.99 | 0.51 | 11.14 | 0.17 | 18.5 | 657 | 325.5 | 85.03 | 0.23 |  | 0.41008 | 0.26118
2011-12-31 12:00 | 365 | 4.6 | 0.3 | 0.25 | 17.31 | 15.23 | 309.8 | 9.95 | 4.06 | 11.41 | 0.17 | 21.88 | 710 | 309.6 | 85.16 | 0.25 |  | 0.41552 | 0.25963
2011-12-31 13:00 | 365 | 4.459 | 0.34 | 0.28 | 23.77 | 15.64 | 318.5 | 10.33 | 1.27 | 11.69 | 0.17 | 23.6 | 723 | 309.3 | 85.32 | 0.28 |  | 0.40859 | 0.26152
2011-12-31 14:00 | 365 | 4.739 | 0.34 | 0.29 | 23.18 | 11.74 | 327 | 12.66 | 0 | 11.97 | 0.18 | 18.88 | 788 | 326.9 | 85.5 | 0.29 |  | 0.38261 | 0.24926
2011-12-31 15:00 | 365 | 5.272 | 0.29 | 0.26 | 17.68 | 9.94 | 321 | 11.09 | 0 | 12.27 | 0.19 | 14.15 | 847 | 305 | 85.65 | 0.26 |  | 0.37454 | 0.23723
2011-12-31 16:00 | 365 | 4.437 | 0.28 | 0.24 | 10.04 | 8.66 | 309.8 | 10.67 | 0 | 12.58 | 0.19 | 12.12 | 905 | 309.3 | 85.81 | 0.24 |  | 0.31174 | 0.18654
2011-12-31 17:00 | 365 | 2.447 | 0.3 | 0.22 | 1.55 | 7.42 | 323.4 | 9.77 | 0 | 12.86 | 0.2 | 10.78 | 960 | 310.3 | 85.98 | 0.22 |  | 0.058129 | 0.049486
2011-12-31 18:00 | 365 | 0.937 | 0.33 | 0.22 | 0 | 7.07 | 328.1 | 11.81 | 0 | 13.11 | 0.2 | 11 | 1025 | 308 | 86.12 | 0.22 |  | 0.048147 | 0.039706
2011-12-31 19:00 | 365 | 0.304 | 0.37 | 0.23 | 0 | 6.28 | 341.9 | 20.93 | 0 | 13.22 | 0.21 | 10.18 | 1098 | 343.3 | 86.23 | 0.23 |  | 0.042495 | 0.034142
2011-12-31 20:00 | 365 | -1.136 | 0.43 | 0.24 | 0 | 4.21 | 357.1 | 22.72 | 0 | 12.99 | 0.22 | 6.65 | 1193 | 350.5 | 86.37 | 0.24 |  | 0.030251 | 0.021511
2011-12-31 21:00 | 365 | -2.244 | 0.47 | 0.24 | 0 | 4.55 | 18.81 | 13.65 | 0 | 12.37 | 0.23 | 6.58 | 1206 | 4.88 | 86.38 | 0.24 |  | 0.026878 | 0.019438
2011-12-31 22:00 | 365 | -3.199 | 0.49 | 0.24 | 0 | 3 | 9.17 | 15.87 | 0 | 11.31 | 0.23 | 4.93 | 1267 | 21.05 | 86.39 | 0.24 |  | 0.018806 | 0.010739
2011-12-31 23:00 | 365 | -4.34 | 0.54 | 0.24 | 0 | 0.85 | 288.5 | 23.67 | 0 | 10.07 | 0.23 | 2.45 | 1321 | 5 | 86.43 | 0.24 |  | -0.001438 | -0.0095536
2011-12-31 12:00 | 365 | -6.115 | 0.61 | 0.23 | 0 | 0.53 | 61.76 | 9.65 | 0 | 8.9 | 0.24 | 1.78 | 1398 | 65.91 | 86.45 | 0.23 |  | -0.046548 | -0.046548
Total | [8 empty] | 288.75 | Tot: 1528.4467; Tot: 1209.7507 |  | 1528.4467 | 1209.7507

## Daily
2011 Daily Weather Data from CoAgMet Grly 04 Weather Station
Date | DOY | AirTemp_Avg | AirTemp_Max | AirTemp_Min | Vap_Press_Avg | RH_Max | RH_Min | DlySolRad_Avg | WindRun_Tot | DlyRain | SoilTemp_5cm |  | SoilTemp_15cm |  | Precip | ETr | ETo | Data
|  | Celcius | Celcius | Celcius | kPa | fraction | fraction | MJ/m^2/day | km/day | mm | Celcius | Celcius | Celcius | Celcius | mm | mm | mm | Source
mo/day/yr |  | Avg | Max | Min | Avg | Max | Min | Avg | Tot | Tot | Max | Min | Max | Min | Tot | Tot | Tot
2011-01-01 | 1 | -17.19 | -10.27 | -23.34 | 0.125 | 0.889 | 0.541 | 6.51 | 104.3 | 0 | -0.638 | -1.963 | 0.412 | -0.494 |  | 0.39618 | 0.30575 | gly04
2011-01-02 | 2 | -15.04 | -5.448 | -23.71 | 0.15 | 0.836 | 0.502 | 7.727 | 85 | 0 | -1.963 | -2.852 | -0.484 | -1.3 |  | 0.50448 | 0.42209 | gly04
2011-01-03 | 3 | -10.4 | -0.859 | -18.54 | 0.219 | 0.975 | 0.488 | 10.08 | 111.8 | 0 | -1.81 | -2.891 | -1.033 | -1.464 |  | 0.84632 | 0.6968 | gly04
2011-01-04 | 4 | -11.21 | -0.439 | -20.06 | 0.224 | 0.985 | 0.562 | 9.91 | 88 | 0 | -1.973 | -3.295 | -1.05 | -1.704 |  | 0.65145 | 0.55212 | gly04
2011-01-05 | 5 | -7.407 | 2.932 | -15.09 | 0.297 | 0.992 | 0.587 | 6.099 | 77.16 | 0 | -1.694 | -2.89 | -1.128 | -1.633 |  | 0.43937 | 0.3294 | gly04
2011-01-06 | 6 | -4.498 | 9 | -14.25 | 0.341 | 0.972 | 0.396 | 8.65 | 82.3 | 0 | -0.792 | -2.91 | -0.41 | -1.618 |  | 0.89803 | 0.77126 | gly04
2011-01-07 | 7 | 0.019 | 8.1 | -7.129 | 0.458 | 0.994 | 0.401 | 9.21 | 141.4 | 0 | 0.047 | -1.301 | -0.085 | -0.43 |  | 1.2186 | 0.94832 | gly04
2011-01-08 | 8 | -2.5 | 4.822 | -10.4 | 0.455 | 0.988 | 0.636 | 5.459 | 79.18 | 0 | -0.219 | -0.85 | -0.019 | -0.115 |  | 0.47734 | 0.38863 | gly04
2011-01-09 | 9 | -4.947 | 0.318 | -12.7 | 0.377 | 0.988 | 0.718 | 5.702 | 333 | 0 | -0.18 | -0.22 | 0.118 | -0.019 | 1 | 0.50482 | 0.40496 | gly04
2011-01-10 | 10 | -15.37 | -10.75 | -23.47 | 0.152 | 0.925 | 0.62 | 10.52 | 166 | 0 | -0.197 | -0.37 | 0.132 | 0.087 | 6 | 0.54875 | 0.4612 | gly04
2011-01-11 | 11 | -19.48 | -8.93 | -26.53 | 0.113 | 0.942 | 0.592 | 10.77 | 84.3 | 0.254 | -0.37 | -1.011 | 0.099 | -0.111 |  | 0.50342 | 0.45339 | gly04
2011-01-12 | 12 | -15.42 | -4.138 | -25.03 | 0.151 | 0.881 | 0.45 | 10.41 | 42.08 | 0 | -1.011 | -1.598 | -0.111 | -0.429 |  | 0.53548 | 0.47513 | gly04
2011-01-13 | 13 | -2.802 | 7.185 | -13.24 | 0.397 | 0.93 | 0.457 | 9.71 | 114.8 | 0 | -0.963 | -1.685 | -0.429 | -0.732 |  | 1.0854 | 0.87305 | gly04
2011-01-14 | 14 | 1.952 | 10.84 | -4.198 | 0.521 | 0.961 | 0.369 | 9.87 | 100.1 | 0 | -0.362 | -0.994 | -0.402 | -0.62 |  | 1.251 | 0.95237 | gly04
2011-01-15 | 15 | -0.679 | 5.038 | -6.249 | 0.5 | 0.993 | 0.64 | 5.573 | 87.6 | 0 | -0.331 | -1.118 | -0.334 | -0.43 |  | 0.67159 | 0.53408 | gly04
2011-01-16 | 16 | 1.094 | 7.491 | -5.544 | 0.522 | 0.988 | 0.497 | 6.5 | 71.2 | 0 | -0.295 | -0.697 | -0.257 | -0.344 |  | 0.79769 | 0.68612 | gly04
2011-01-17 | 17 | 6.661 | 14.25 | 0.183 | 0.591 | 0.955 | 0.283 | 9.3 | 330.7 | 0 | -0.172 | -0.324 | -0.038 | -0.268 |  | 3.1892 | 2.0774 | gly04
2011-01-18 | 18 | 4.419 | 12.16 | -0.325 | 0.453 | 0.989 | 0.206 | 9.09 | 251.9 | 0 | 0.844 | -0.193 | 0.577 | -0.038 |  | 2.4381 | 1.6355 | gly04
2011-01-19 | 19 | -3.715 | 2.266 | -10.83 | 0.409 | 0.958 | 0.69 | 3.654 | 261.9 | 0 | 0.438 | -0.063 | 0.583 | 0.4 | 1 | 0.55068 | 0.39338 | gly04
2011-01-20 | 20 | -5.371 | 0.072 | -11.74 | 0.321 | 0.959 | 0.468 | 10.89 | 130.2 | 0 | -0.052 | -0.217 | 0.472 | 0.267 |  | 0.98453 | 0.75524 | gly04
2011-01-21 | 21 | 1.239 | 7.917 | -5.646 | 0.327 | 0.92 | 0.234 | 10.89 | 364 | 0 | -0.142 | -0.325 | 0.297 | 0.189 |  | 3.0788 | 1.9603 | gly04
2011-01-22 | 22 | 0.875 | 8.46 | -6.819 | 0.354 | 0.916 | 0.27 | 10.27 | 504.9 | 0.254 | -0.199 | -0.441 | 0.239 | 0.151 |  | 3.0382 | 1.9858 | gly04
2011-01-23 | 23 | -1.894 | 7.862 | -8.97 | 0.336 | 0.964 | 0.297 | 9.3 | 96.1 | 0 | -0.19 | -0.515 | 0.231 | 0.131 |  | 1.2258 | 0.96997 | gly04
2011-01-24 | 24 | -0.826 | 5.226 | -9.96 | 0.254 | 0.733 | 0.161 | 10.87 | 345.6 | 0 | -0.22 | -0.522 | 0.201 | 0.124 |  | 2.6883 | 1.7803 | gly04
2011-01-25 | 25 | -2.693 | 6.713 | -14.18 | 0.304 | 0.853 | 0.186 | 8.37 | 184.8 | 0 | -0.306 | -1.262 | 0.195 | -0.048 |  | 1.6745 | 1.2217 | gly04
2011-01-26 | 26 | 2.265 | 11.11 | -5.036 | 0.373 | 0.774 | 0.22 | 10.53 | 219 | 0 | -0.219 | -0.42 | 0.087 | -0.01 |  | 2.5758 | 1.7771 | gly04
2011-01-27 | 27 | 3.406 | 13.77 | -4.975 | 0.358 | 0.8 | 0.218 | 9.73 | 101.8 | 0 | -0.171 | -0.361 | 0.287 | 0.068 |  | 2.1893 | 1.6354 | gly04
2011-01-28 | 28 | 3.448 | 18.24 | -7.288 | 0.354 | 0.872 | 0.149 | 11.57 | 124.6 | 0 | 0.867 | -0.326 | 0.965 | 0.152 |  | 2.6744 | 2.0402 | gly04
2011-01-29 | 29 | 1.788 | 15.08 | -7.932 | 0.383 | 0.899 | 0.177 | 11.35 | 239.9 | 0 | 2.199 | -0.157 | 1.43 | 0.329 |  | 3.2789 | 2.177 | gly04
2011-01-30 | 30 | -2.266 | 5.072 | -7.564 | 0.435 | 0.993 | 0.557 | 7.605 | 137.3 | 0 | 1.343 | -0.115 | 0.992 | 0.4 |  | 0.89117 | 0.74211 | gly04
2011-01-31 | 31 | -11.62 | -2.24 | -19.48 | 0.229 | 1.007 | 0.627 | 5.075 | 460.4 | 0 | 0.188 | -0.643 | 0.722 | 0.217 | 1 | 0.44568 | 0.34461 | gly04
2011-02-01 | 32 | -20.35 | -16.45 | -23.71 | 0.072 | 0.716 | 0.438 | 11.8 | 462.2 | 0 | -0.643 | -2.523 | 0.217 | -0.245 |  | 0.60915 | 0.45724 | gly04
2011-02-02 | 33 | -19.68 | -12.57 | -26.55 | 0.078 | 0.822 | 0.34 | 13.6 | 87.1 | 0 | -2.137 | -4.393 | -0.236 | -1.944 |  | 0.60831 | 0.48283 | gly04
2011-02-03 | 34 | -9.26 | 2.543 | -23.51 | 0.262 | 0.836 | 0.52 | 4.216 | 174.5 | 0 | -2.756 | -5.45 | -1.944 | -3.162 | 1 | 0.81797 | 0.57954 | gly04
2011-02-04 | 35 | -3.208 | 8.51 | -13.91 | 0.385 | 0.996 | 0.42 | 5.671 | 167.5 | 0 | -1.656 | -4.504 | -1.84 | -3.027 |  | 1.4717 | 1.057 | gly04
2011-02-05 | 36 | 1.044 | 6.747 | -7.163 | 0.429 | 0.976 | 0.369 | 4.936 | 386.4 | 0 | -1.081 | -2.794 | -1.309 | -2.079 |  | 2.327 | 1.5385 | gly04
2011-02-06 | 37 | -3.261 | 1.603 | -11.82 | 0.285 | 0.879 | 0.282 | 9.17 | 423.9 | 0 | -1.023 | -2.502 | -1.1 | -1.426 |  | 2.0503 | 1.3845 | gly04
2011-02-07 | 38 | -6.072 | 3.306 | -13.43 | 0.269 | 0.981 | 0.395 | 8.76 | 214.9 | 0 | -0.994 | -3.436 | -1.272 | -2.031 |  | 1.0813 | 0.89626 | gly04
2011-02-08 | 39 | -16.24 | -12.73 | -25.41 | 0.148 | 0.899 | 0.76 | 9.67 | 249.1 | 0 | -2 | -2.349 | -1.327 | -1.626 | 6 | 0.51326 | 0.4547 | gly04
2011-02-09 | 40 | -17.6 | -6.662 | -25.98 | 0.115 | 0.872 | 0.467 | 15.17 | 98.5 | 0.762 | -2.349 | -2.883 | -1.626 | -2.048 |  | 0.94531 | 0.84801 | gly04
2011-02-10 | 41 | -11.77 | 2.299 | -22.93 | 0.171 | 0.892 | 0.311 | 15.24 | 70.37 | 0 | -2.35 | -3.162 | -1.992 | -2.35 |  | 1.1961 | 1.0767 | gly04
2011-02-11 | 42 | -6.882 | 5.868 | -18.7 | 0.264 | 0.936 | 0.378 | 14.44 | 115.6 | 0 | -2.258 | -3.324 | -1.993 | -2.475 |  | 1.6191 | 1.3089 | gly04
2011-02-12 | 43 | 0.368 | 14.49 | -11.1 | 0.361 | 0.954 | 0.205 | 12.75 | 129.1 | 0 | -0.501 | -3.192 | -0.208 | -2.389 |  | 2.5571 | 1.9281 | gly04
2011-02-13 | 44 | 5.83 | 19.92 | -7.327 | 0.341 | 0.887 | 0.108 | 13.19 | 236.1 | 0 | -0.332 | -1.79 | -0.618 | -0.935 |  | 3.9267 | 2.9171 | gly04
2011-02-14 | 45 | 1.967 | 11.78 | -4.901 | 0.429 | 0.885 | 0.305 | 9.54 | 119.1 | 0 | -0.258 | -0.559 | -0.459 | -0.628 |  | 1.5972 | 1.3038 | gly04
2011-02-15 | 46 | 4.679 | 16.56 | -5.307 | 0.387 | 0.898 | 0.152 | 13.53 | 169.6 | 0 | -0.212 | -0.626 | -0.384 | -0.484 |  | 3.6993 | 2.7131 | gly04
2011-02-16 | 47 | 6.745 | 20.77 | -6.654 | 0.352 | 0.922 | 0.083 | 14.82 | 284.3 | 0 | 0.352 | -0.344 | -0.354 | -0.419 |  | 5.6115 | 3.8802 | gly04
2011-02-17 | 48 | 4.65 | 10.21 | -3.013 | 0.269 | 0.555 | 0.179 | 13.56 | 655.2 | 0 | 1.048 | -0.258 | -0.249 | -0.354 |  | 5.0621 | 3.3442 | gly04
2011-02-18 | 49 | 2.699 | 15.48 | -7.796 | 0.315 | 0.772 | 0.139 | 14.07 | 114 | 0 | 2.063 | -0.23 | -0.104 | -0.271 |  | 2.4564 | 1.936 | gly04
2011-02-19 | 50 | 4.929 | 17.84 | -7.056 | 0.455 | 0.894 | 0.193 | 14.61 | 301.2 | 0 | 3.519 | -0.172 | 2.104 | -0.104 |  | 4.1381 | 2.9367 | gly04
2011-02-20 | 51 | -0.76 | 11.22 | -11.78 | 0.387 | 0.965 | 0.131 | 14.96 | 309 | 0 | 5.19 | 0.493 | 3.106 | 1.296 |  | 2.7721 | 2.1465 | gly04
2011-02-21 | 52 | -4.025 | 6.747 | -11.74 | 0.262 | 0.942 | 0.227 | 15.23 | 180.8 | 0 | 3.293 | -0.018 | 1.933 | 0.639 |  | 2.3367 | 1.8149 | gly04
2011-02-22 | 53 | -0.611 | 11.28 | -11.48 | 0.249 | 0.929 | 0.119 | 16.39 | 181.5 | 0 | 3.226 | -0.184 | 1.866 | 0.438 |  | 3.0957 | 2.3496 | gly04
2011-02-23 | 54 | 0.638 | 9.13 | -8.87 | 0.292 | 0.796 | 0.243 | 16.64 | 323.1 | 0 | 2.618 | -0.191 | 1.609 | 0.419 |  | 3.6175 | 2.591 | gly04
2011-02-24 | 55 | -2.877 | 5.327 | -9.39 | 0.353 | 0.939 | 0.397 | 10.85 | 358.4 | 0 | 2.713 | -0.047 | 1.602 | 0.534 |  | 1.8382 | 1.4037 | gly04
2011-02-25 | 56 | -10.42 | -6.328 | -13 | 0.243 | 0.951 | 0.747 | 12.46 | 197.2 | 0 | 0.154 | -0.16 | 1.059 | 0.336 | 4 | 0.75837 | 0.68509 | gly04
2011-02-26 | 57 | -1.969 | 11.92 | -14.25 | 0.339 | 0.991 | 0.274 | 17.35 | 236.2 | 0.508 | 0.838 | -0.266 | 0.639 | 0.167 |  | 2.7127 | 2.1094 | gly04
2011-02-27 | 58 | 1.505 | 9 | -5.679 | 0.425 | 0.935 | 0.337 | 9.95 | 196.9 | 0 | 2.17 | -0.134 | 1.278 | 0.286 |  | 2.0672 | 1.5148 | gly04
2011-02-28 | 59 | 1.74 | 17.07 | -9.79 | 0.315 | 0.982 | 0.101 | 15.07 | 133.6 | 0 | 3.82 | -0.172 | 2.018 | 0.34 |  | 2.7857 | 2.2223 | gly04
2011-03-01 | 60 | 4.231 | 17.33 | -7.36 | 0.289 | 0.812 | 0.09 | 17.68 | 178.8 | 0 | 5.619 | -0.077 | 3.179 | 0.562 |  | 4.1745 | 3.2201 | gly04
2011-03-02 | 61 | 1.354 | 11.36 | -8.1 | 0.391 | 1.005 | 0.257 | 14.99 | 115.2 | 0 | 5.23 | 0.211 | 3.398 | 1.096 |  | 2.1046 | 1.8287 | gly04
2011-03-03 | 62 | 6.05 | 18 | -5.71 | 0.45 | 0.912 | 0.194 | 13.69 | 194.6 | 0 | 6.908 | 0.564 | 4.284 | 1.619 |  | 3.7627 | 2.948 | gly04
2011-03-04 | 63 | 1.23 | 7.963 | -7.225 | 0.435 | 0.91 | 0.233 | 10.24 | 227.2 | 0 | 4.829 | 1.307 | 4.008 | 2.694 |  | 2.6307 | 1.9247 | gly04
2011-03-05 | 64 | -1.474 | 7.761 | -11.44 | 0.338 | 0.944 | 0.276 | 9.08 | 90.7 | 0 | 3.16 | 0.075 | 2.81 | 1.286 |  | 1.5629 | 1.3389 | gly04
2011-03-06 | 65 | 0.953 | 9 | -6.954 | 0.392 | 0.953 | 0.321 | 7.746 | 288.4 | 0 | 2.855 | 0.035 | 2.247 | 1.02 |  | 2.6912 | 1.9013 | gly04
2011-03-07 | 66 | -5.468 | -2.815 | -8.14 | 0.33 | 0.925 | 0.676 | 6.563 | 296.1 | 0 | 1.982 | 0.039 | 2.072 | 1.107 |  | 0.83797 | 0.71651 | gly04
2011-03-08 | 67 | -3.986 | 4.821 | -7.667 | 0.377 | 0.948 | 0.472 | 10.14 | 180.4 | 0 | 3.017 | -0.114 | 1.716 | 0.582 |  | 1.1663 | 0.98626 | gly04
2011-03-09 | 68 | 3.295 | 13.47 | -7.265 | 0.262 | 0.95 | 0.09 | 19.11 | 381.7 | 0.254 | 4.099 | -0.22 | 2.542 | 0.512 |  | 5.6744 | 3.7944 | gly04
2011-03-10 | 69 | 6.236 | 22.14 | -8.07 | 0.272 | 0.719 | 0.095 | 18.86 | 151.7 | 0 | 7.29 | -0.138 | 4.256 | 0.771 |  | 4.6217 | 3.5719 | gly04
2011-03-11 | 70 | 10.18 | 19.36 | -2.911 | 0.341 | 0.586 | 0.133 | 16.49 | 408.6 | 0 | 7.387 | 1.598 | 5.106 | 2.485 |  | 7.4777 | 4.9952 | gly04
2011-03-12 | 71 | 5.504 | 15.17 | -4.163 | 0.472 | 0.933 | 0.221 | 15.81 | 217.6 | 0 | 7.931 | 2.011 | 5.508 | 3.065 |  | 3.7653 | 2.9029 | gly04
2011-03-13 | 72 | 5.372 | 14.6 | -1.523 | 0.594 | 0.988 | 0.152 | 16.38 | 184 | 1.778 | 10.12 | 4.027 | 6.855 | 4.265 | 2 | 3.0299 | 2.5428 | gly04
2011-03-14 | 73 | 5.99 | 18.89 | -5.877 | 0.407 | 0.975 | 0.109 | 14.64 | 165.4 | 0 | 9.03 | 2.563 | 6.344 | 3.82 |  | 3.3632 | 2.7671 | gly04
2011-03-15 | 74 | 7.216 | 15.41 | 0.419 | 0.496 | 0.796 | 0.237 | 17.81 | 218.9 | 0 | 9.88 | 4.01 | 7.058 | 4.752 |  | 3.7924 | 3.0086 | gly04
2011-03-16 | 75 | 8.95 | 23.83 | -3.585 | 0.427 | 0.854 | 0.135 | 11.64 | 182.9 | 0 | 8.6 | 3.448 | 6.643 | 4.58 |  | 4.0995 | 2.96 | gly04
2011-03-17 | 76 | 9.07 | 17.6 | 2.64 | 0.471 | 0.816 | 0.196 | 16.79 | 474.5 | 0 | 10.97 | 4.695 | 7.688 | 5.221 |  | 5.8411 | 4.3494 | gly04
2011-03-18 | 77 | 7.063 | 15.65 | 0.155 | 0.576 | 0.989 | 0.265 | 19.64 | 298.6 | 1.27 | 10.52 | 4.774 | 7.815 | 5.595 | 1 | 4.21 | 3.4165 | gly04
2011-03-19 | 78 | 8.95 | 23.05 | -2.707 | 0.412 | 0.832 | 0.11 | 18.26 | 114.4 | 0 | 11.62 | 4.039 | 8.43 | 5.355 |  | 4.0236 | 3.3095 | gly04
2011-03-20 | 79 | 10 | 18.89 | -2.408 | 0.317 | 0.667 | 0.112 | 17.66 | 337 | 0 | 9.52 | 4.257 | 7.649 | 5.643 |  | 6.7647 | 4.8132 | gly04
2011-03-21 | 80 | 11.44 | 23.43 | -0.686 | 0.318 | 0.629 | 0.063 | 18.63 | 236.8 | 0 | 11.58 | 4.74 | 8.7 | 5.825 |  | 5.3266 | 4.2266 | gly04
2011-03-22 | 81 | 9.06 | 15.62 | 5.158 | 0.3 | 0.671 | 0.118 | 18.44 | 467.2 | 0 | 9.71 | 6.19 | 8.17 | 6.981 |  | 6.4514 | 4.5118 | gly04
2011-03-23 | 82 | 6.3 | 15.01 | -3.825 | 0.243 | 0.699 | 0.11 | 22.94 | 199.2 | 0 | 11.81 | 3.681 | 8.6 | 5.432 |  | 4.9576 | 4.0068 | gly04
2011-03-24 | 83 | 3.411 | 12.8 | -4.563 | 0.385 | 0.848 | 0.226 | 16.52 | 304.5 | 0 | 9.12 | 4.02 | 7.459 | 5.489 |  | 3.915 | 2.8552 | gly04
2011-03-25 | 84 | 4.456 | 16.54 | -7.09 | 0.401 | 0.949 | 0.123 | 15.74 | 258.7 | 0 | 8.86 | 2.677 | 6.913 | 4.514 |  | 4.4702 | 3.3858 | gly04
2011-03-26 | 85 | 5.635 | 13.54 | -1.665 | 0.363 | 0.993 | 0.095 | 22.43 | 217.3 | 0 | 10.6 | 4.262 | 8.07 | 5.345 |  | 4.7859 | 3.8107 | gly04
2011-03-27 | 86 | 4.196 | 11.42 | -1.263 | 0.592 | 0.933 | 0.445 | 17.76 | 414.6 | 0 | 9.97 | 5.355 | 7.659 | 5.94 |  | 3.1092 | 2.4387 | gly04
2011-03-28 | 87 | 5.07 | 14.38 | -0.426 | 0.467 | 1.001 | 0.118 | 17.87 | 243.5 | 1.778 | 10.73 | 5.214 | 8.24 | 5.911 |  | 4.0519 | 3.1544 | gly04
2011-03-29 | 88 | 3.567 | 11.38 | -2.978 | 0.474 | 0.994 | 0.273 | 22.17 | 143.1 | 0 | 12.08 | 4.679 | 8.84 | 5.931 | 2 | 3.2521 | 2.8242 | gly04
2011-03-30 | 89 | 7.141 | 12.61 | -0.281 | 0.419 | 0.813 | 0.215 | 11.15 | 184.6 | 0 | 8.65 | 5.303 | 7.688 | 6.344 |  | 3.6807 | 2.6257 | gly04
2011-03-31 | 90 | 12.48 | 20.76 | 2.127 | 0.549 | 0.818 | 0.19 | 18.73 | 495.3 | 0 | 10.69 | 5.096 | 8.49 | 6.007 |  | 7.7117 | 5.4613 | gly04
2011-04-01 | 91 | 11.89 | 19.32 | 3.468 | 0.606 | 0.848 | 0.256 | 22.79 | 279.6 | 0 | 13.94 | 6.749 | 10.27 | 7.203 |  | 5.831 | 4.5133 | gly04
2011-04-02 | 92 | 14.62 | 28.94 | -0.582 | 0.428 | 0.84 | 0.071 | 20.97 | 310.5 | 0 | 13.45 | 6.381 | 10.54 | 7.455 |  | 9.8375 | 6.7844 | gly04
2011-04-03 | 93 | 5.662 | 19.89 | -2.775 | 0.543 | 1.02 | 0.154 | 9.45 | 611.5 | 1.016 | 9.74 | 5.291 | 9.89 | 7.062 | 1 | 2.683 | 1.9249 | gly04
2011-04-04 | 94 | 2.585 | 10.48 | -7.632 | 0.333 | 0.891 | 0.165 | 23.15 | 191.5 | 0 | 10.21 | 3.572 | 8.06 | 5.432 |  | 4.3011 | 3.4799 | gly04
2011-04-05 | 95 | 11.98 | 24.64 | -1.591 | 0.435 | 0.762 | 0.108 | 20.75 | 225.8 | 0 | 12.11 | 4.353 | 9.34 | 5.787 |  | 6.9148 | 5.1982 | gly04
2011-04-06 | 96 | 6.152 | 11.62 | 2.476 | 0.68 | 0.909 | 0.444 | 12.32 | 245.2 | 0 | 11.49 | 6.888 | 9.06 | 7.446 |  | 2.5723 | 2.1723 | gly04
2011-04-07 | 97 | 8.98 | 17.5 | 0.656 | 0.71 | 0.977 | 0.263 | 21.07 | 269.6 | 0 | 13.35 | 6.187 | 10.09 | 7.203 |  | 4.7785 | 3.8627 | gly04
2011-04-08 | 98 | 11.57 | 24.16 | 3.351 | 0.65 | 0.988 | 0.093 | 18.03 | 187.5 | 0 | 14.01 | 7.727 | 10.79 | 8.21 |  | 5.0729 | 3.8999 | gly04
2011-04-09 | 99 | 10.03 | 24.13 | 0.623 | 0.696 | 0.981 | 0.123 | 20.02 | 331.1 | 0 | 15.15 | 7.289 | 11.47 | 8.33 |  | 5.9147 | 4.5346 | gly04
2011-04-10 | 100 | 6.611 | 12.41 | 2.279 | 0.555 | 0.94 | 0.218 | 16.47 | 459.7 | 2.032 | 10.96 | 7.271 | 10.37 | 8.63 | 2 | 4.667 | 3.3905 | gly04
2011-04-11 | 101 | 8.47 | 17.57 | -2.133 | 0.372 | 0.936 | 0.14 | 25.27 | 208.4 | 0 | 14.41 | 5.248 | 10.68 | 7.029 |  | 6.2414 | 4.857 | gly04
2011-04-12 | 102 | 10.41 | 19.35 | -2.099 | 0.429 | 0.744 | 0.148 | 17.08 | 223.3 | 0 | 12.37 | 5.886 | 10.06 | 7.504 |  | 5.7191 | 4.3038 | gly04
2011-04-13 | 103 | 7.73 | 13.27 | 1.671 | 0.619 | 0.911 | 0.371 | 11.59 | 294.9 | 1.524 | 11.46 | 7.132 | 9.6 | 8.14 |  | 3.5921 | 2.7292 | gly04
2011-04-14 | 104 | 4.301 | 11.9 | 0.386 | 0.617 | 0.998 | 0.341 | 11.05 | 565.7 | 1.27 | 8.59 | 5.906 | 9.12 | 7.382 | 3 | 2.9392 | 2.1264 | gly04
2011-04-15 | 105 | 6.853 | 14.72 | -0.354 | 0.334 | 0.767 | 0.119 | 26.86 | 589.9 | 0 | 9.79 | 4.82 | 8.36 | 6.306 |  | 7.4021 | 5.1178 | gly04
2011-04-16 | 106 | 9.01 | 19.36 | -2.064 | 0.467 | 0.809 | 0.188 | 20.81 | 224.8 | 0 | 11.62 | 4.22 | 9.31 | 6.007 |  | 5.9103 | 4.4274 | gly04
2011-04-17 | 107 | 11.59 | 22.79 | -0.05 | 0.644 | 0.908 | 0.19 | 19.05 | 351.8 | 0 | 11.59 | 6.15 | 9.71 | 7.291 |  | 7.0888 | 4.9912 | gly04
2011-04-18 | 108 | 8.91 | 17.01 | 4.294 | 0.851 | 0.985 | 0.436 | 16.84 | 393.2 | 2.794 | 12.29 | 7.97 | 10.19 | 8.37 | 3 | 3.7939 | 2.9925 | gly04
2011-04-19 | 109 | 7.749 | 16.8 | 0.149 | 0.654 | 1.011 | 0.13 | 17.77 | 316.6 | 0.254 | 13.29 | 7.263 | 10.34 | 8.26 | 0 | 4.6543 | 3.5935 | gly04
2011-04-20 | 110 | 4.952 | 12.56 | -2.098 | 0.618 | 0.974 | 0.41 | 16.37 | 305.9 | 4.572 | 12.25 | 5.972 | 10.41 | 7.494 | 5 | 3.4132 | 2.6807 | gly04
2011-04-21 | 111 | 9.39 | 19.25 | 2.874 | 0.77 | 0.945 | 0.258 | 21.6 | 297.3 | 3.302 | 16.34 | 6.962 | 11.68 | 7.883 | 3 | 5.2484 | 4.3316 | gly04
2011-04-22 | 112 | 8.97 | 15.19 | 2.956 | 0.381 | 0.758 | 0.119 | 27.86 | 578.3 | 0 | 11.6 | 7.107 | 10.44 | 8.49 |  | 8.4371 | 6.033 | gly04
2011-04-23 | 113 | 4.593 | 9.54 | 1.164 | 0.49 | 0.816 | 0.263 | 16.57 | 358.4 | 0 | 11.08 | 6.531 | 9.41 | 7.688 |  | 3.3918 | 2.7395 | gly04
2011-04-24 | 114 | 5.993 | 11.26 | 1.934 | 0.667 | 0.955 | 0.449 | 13.08 | 345.9 | 1.27 | 11.05 | 6.682 | 9.38 | 7.562 | 1 | 2.8601 | 2.3557 | gly04
2011-04-25 | 115 | 7.618 | 15.59 | 2.573 | 0.739 | 0.987 | 0.327 | 17.94 | 209.4 | 2.794 | 14.13 | 7.223 | 10.91 | 7.951 | 3 | 3.4664 | 3.0194 | gly04
2011-04-26 | 116 | 6.682 | 14.52 | -0.684 | 0.642 | 1.021 | 0.212 | 18.57 | 283.4 | 0.254 | 11.6 | 6.548 | 9.99 | 8.12 | 0 | 4.4649 | 3.3934 | gly04
2011-04-27 | 117 | 7.664 | 14.15 | 1.164 | 0.409 | 0.915 | 0.145 | 23.89 | 467.8 | 0.254 | 11.31 | 6.44 | 9.67 | 7.756 | 0 | 6.7357 | 4.7458 | gly04
2011-04-28 | 118 | 10.91 | 22.14 | -3.141 | 0.322 | 0.777 | 0.06 | 27.33 | 183.2 | 0 | 14.74 | 4.869 | 10.93 | 6.759 |  | 7.1169 | 5.4703 | gly04
2011-04-29 | 119 | 8.44 | 18.71 | 0.961 | 0.453 | 0.684 | 0.241 | 22.94 | 542.3 | 0 | 12.01 | 7.218 | 10.32 | 8.39 |  | 7.5703 | 5.2757 | gly04
2011-04-30 | 120 | 5.278 | 10.75 | -0.582 | 0.272 | 0.535 | 0.154 | 25.53 | 492.2 | 0 | 10.67 | 5.841 | 9.27 | 7.484 |  | 6.668 | 4.7432 | gly04
2011-05-01 | 121 | 4.99 | 10.98 | -1.762 | 0.393 | 0.822 | 0.182 | 19.39 | 208.8 | 0 | 11.13 | 5.492 | 9.29 | 7 |  | 4.2819 | 3.2743 | gly04
2011-05-02 | 122 | 5.501 | 12.3 | -1.254 | 0.478 | 0.892 | 0.23 | 23.06 | 157 | 0 | 13.52 | 5.565 | 10.11 | 7.068 |  | 4.172 | 3.4434 | gly04
2011-05-03 | 123 | 8.74 | 20.01 | -5.003 | 0.449 | 0.88 | 0.109 | 23.31 | 189.3 | 0 | 15.54 | 5.502 | 12.1 | 7.223 |  | 5.1672 | 4.119 | gly04
2011-05-04 | 124 | 9.68 | 15.26 | 2.446 | 0.584 | 0.912 | 0.192 | 10.67 | 390.3 | 0.508 | 10.69 | 8.04 | 11 | 9.24 |  | 5.1678 | 3.4798 | gly04
2011-05-05 | 125 | 10.39 | 20.35 | -1.631 | 0.446 | 0.97 | 0.114 | 29.2 | 149.8 | 0 | 15.5 | 6.658 | 11.74 | 8.14 |  | 6.6959 | 5.5108 | gly04
2011-05-06 | 126 | 15.15 | 25.45 | 0.825 | 0.479 | 0.679 | 0.112 | 18.58 | 177.8 | 0 | 14.16 | 8.09 | 11.71 | 9.21 |  | 6.6275 | 5.0537 | gly04
2011-05-07 | 127 | 17.33 | 30.04 | 4.497 | 0.566 | 0.751 | 0.087 | 25.85 | 192.3 | 0 | 16.29 | 9.11 | 13.02 | 9.99 |  | 8.1485 | 6.2895 | gly04
2011-05-08 | 128 | 18.27 | 29.71 | 3.492 | 0.463 | 0.754 | 0.064 | 28.86 | 151.2 | 0 | 17.93 | 9.68 | 14.04 | 10.67 |  | 8.2272 | 6.5526 | gly04
2011-05-09 | 129 | 16.9 | 30.49 | 4.68 | 0.462 | 0.586 | 0.061 | 25.5 | 322.2 | 0 | 16.6 | 10.19 | 13.55 | 11.3 |  | 10.8126 | 7.7062 | gly04
2011-05-10 | 130 | 14.62 | 23.7 | 2.077 | 0.542 | 0.857 | 0.082 | 26.27 | 322.7 | 0.508 | 17.39 | 9.77 | 13.67 | 11.04 |  | 8.8067 | 6.6696 | gly04
2011-05-11 | 131 | 4.874 | 7.963 | 2.583 | 0.79 | 0.993 | 0.798 | 3.213 | 458.7 | 33.02 | 12.49 | 7.46 | 13.45 | 9.44 | 32 | 0.65563 | 0.53303 | gly04
2011-05-12 | 132 | 6.369 | 8.81 | 2.99 | 0.82 | 0.963 | 0.736 | 4.718 | 428.9 | 16 | 9.03 | 7.302 | 9.44 | 8.63 | 16 | 1.3604 | 1.0145 | gly04
2011-05-13 | 133 | 10.62 | 19.69 | 3.091 | 0.829 | 0.978 | 0.233 | 29.25 | 146 | 0 | 16.82 | 7.233 | 12.47 | 8.38 |  | 5.8731 | 5.1212 | gly04
2011-05-14 | 134 | 6.605 | 10.04 | 3.056 | 0.727 | 0.971 | 0.494 | 6.631 | 228.7 | 0 | 10.99 | 9.21 | 11.56 | 10.03 |  | 1.9502 | 1.4314 | gly04
2011-05-15 | 135 | 6.601 | 9.74 | 3.151 | 0.663 | 0.838 | 0.524 | 12.9 | 201.7 | 0 | 11.74 | 8.53 | 10.55 | 9.34 |  | 2.7341 | 2.3104 | gly04
2011-05-16 | 136 | 12.05 | 22.49 | 3.354 | 0.797 | 0.874 | 0.272 | 23.79 | 383.5 | 0 | 14.05 | 8.57 | 11.86 | 9.45 |  | 5.9521 | 4.8813 | gly04
2011-05-17 | 137 | 10.1 | 15.6 | 5.68 | 0.913 | 0.922 | 0.52 | 14.3 | 236.8 | 0 | 13.24 | 9.84 | 11.63 | 10.42 |  | 3.3209 | 2.7078 | gly04
2011-05-18 | 138 | 7.804 | 11.6 | 5.85 | 0.959 | 0.983 | 0.704 | 5.313 | 336.5 | 15.24 | 11.43 | 9.29 | 11.12 | 10.13 | 15 | 1.1736 | 0.96499 | gly04
2011-05-19 | 139 | 6.967 | 9.48 | 5.429 | 0.927 | 0.982 | 0.814 | 5.942 | 275.1 | 17.02 | 10.3 | 9.07 | 10.14 | 9.63 | 17 | 1.0427 | 0.87752 | gly04
2011-05-20 | 140 | 8.81 | 18.45 | 2.922 | 0.887 | 0.976 | 0.343 | 21.28 | 193.8 | 6.604 | 15.6 | 8.05 | 13.83 | 9.07 | 7 | 3.8795 | 3.4249 | gly04
2011-05-21 | 141 | 12.98 | 19.63 | 5.072 | 0.903 | 0.991 | 0.311 | 20.21 | 210.2 | 0.254 | 15.69 | 9.88 | 12.79 | 10.3 |  | 5.4718 | 4.435 | gly04
2011-05-22 | 142 | 17.58 | 23.29 | 10.39 | 0.836 | 0.728 | 0.223 | 23.28 | 274.1 | 0 | 16.48 | 11.18 | 13.59 | 11.4 |  | 7.4921 | 5.8601 | gly04
2011-05-23 | 143 | 15.8 | 23.66 | 9.99 | 1.071 | 0.911 | 0.265 | 22.1 | 262.3 | 0.508 | 17.1 | 12.23 | 14.23 | 12.38 |  | 6.7288 | 5.2829 | gly04
2011-05-24 | 144 | 10.39 | 13.05 | 6.78 | 1.099 | 0.99 | 0.663 | 4.25 | 199.8 | 6.096 | 13.4 | 11.59 | 13.48 | 12.08 | 6 | 1.2235 | 0.98613 | gly04
2011-05-25 | 145 | 12.64 | 18.47 | 7.389 | 0.965 | 0.941 | 0.422 | 20.09 | 317.8 | 0 | 15.68 | 10.91 | 13.39 | 11.45 |  | 4.9918 | 3.9669 | gly04
2011-05-26 | 146 | 14.31 | 22.28 | 6.611 | 1.101 | 0.945 | 0.369 | 18.14 | 312.5 | 0 | 16.48 | 11.44 | 13.93 | 11.96 |  | 4.9562 | 4.0566 | gly04
2011-05-27 | 147 | 14.56 | 20.33 | 8.81 | 0.867 | 0.805 | 0.271 | 21.78 | 195.1 | 0 | 17.17 | 12.03 | 14.63 | 12.53 |  | 5.8734 | 4.8931 | gly04
2011-05-28 | 148 | 12.47 | 18.05 | 8.44 | 0.982 | 0.927 | 0.442 | 12.13 | 310.3 | 0.762 | 14.98 | 12.8 | 13.95 | 13.04 |  | 4.1041 | 3.0755 | gly04
2011-05-29 | 149 | 15.95 | 24.6 | 10.28 | 1.466 | 0.984 | 0.518 | 18.37 | 312.7 | 0.508 | 17.45 | 12.59 | 14.84 | 12.72 |  | 4.284 | 3.6024 | gly04
2011-05-30 | 150 | 14.75 | 22.62 | 8.16 | 1.027 | 0.961 | 0.143 | 17.5 | 323.3 | 0.254 | 18.13 | 12.76 | 15.2 | 13.93 |  | 5.5158 | 4.0892 | gly04
2011-05-31 | 151 | 15.89 | 26.82 | 2.584 | 0.569 | 0.829 | 0.105 | 29.28 | 276.6 | 0 | 17.29 | 11.12 | 14.59 | 12.43 |  | 9.4285 | 7.0813 | gly04
2011-06-01 | 152 | 15.47 | 24.24 | 6.458 | 0.923 | 0.838 | 0.256 | 15.27 | 145.7 | 0 | 15.43 | 11.86 | 14.2 | 12.67 |  | 4.7227 | 3.7664 | gly04
2011-06-02 | 153 | 21.57 | 34.63 | 8.37 | 0.794 | 0.921 | 0.07 | 26.67 | 307 | 0 | 17.27 | 12.41 | 15.03 | 12.99 |  | 12.0666 | 8.7366 | gly04
2011-06-03 | 154 | 17.56 | 24.88 | 10.26 | 0.618 | 0.752 | 0.151 | 28.24 | 222.7 | 0 | 18.39 | 12.3 | 15.57 | 13.12 |  | 8.1892 | 6.645 | gly04
2011-06-04 | 155 | 17.81 | 26.05 | 8.74 | 1.082 | 0.863 | 0.277 | 27.08 | 201.6 | 0 | 18.61 | 12.94 | 15.95 | 13.57 |  | 7.6262 | 6.1681 | gly04
2011-06-05 | 156 | 22.37 | 32.4 | 13.41 | 1.218 | 0.942 | 0.077 | 25.71 | 137.2 | 0 | 21.06 | 14.74 | 17.45 | 14.69 |  | 7.8285 | 6.3972 | gly04
2011-06-06 | 157 | 22.29 | 34.49 | 9.15 | 0.938 | 0.924 | 0.088 | 25.93 | 227.4 | 0 | 21.21 | 14.48 | 17.63 | 15.01 |  | 10.1232 | 7.7042 | gly04
2011-06-07 | 158 | 21.41 | 31.06 | 9.75 | 0.598 | 0.792 | 0.064 | 30.72 | 322.4 | 0 | 19.69 | 14.36 | 17.13 | 15.15 |  | 13.1627 | 9.382 | gly04
2011-06-08 | 159 | 16.49 | 26.49 | 8.37 | 1.04 | 0.957 | 0.267 | 27.59 | 348 | 1.27 | 21 | 13.54 | 17.86 | 14.52 |  | 8.0385 | 6.2921 | gly04
2011-06-09 | 160 | 12.15 | 16.04 | 8.98 | 1.146 | 0.966 | 0.514 | 10.08 | 252 | 0.254 | 17.08 | 15.02 | 16.8 | 15.24 |  | 2.1102 | 1.8373 | gly04
2011-06-10 | 161 | 16.06 | 24.03 | 7.321 | 0.925 | 0.913 | 0.267 | 27.93 | 196.7 | 0 | 20.26 | 13.73 | 17.46 | 14.45 |  | 7.2964 | 5.9267 | gly04
2011-06-11 | 162 | 18.77 | 28.91 | 9.62 | 1.017 | 0.765 | 0.159 | 23 | 220.5 | 0 | 20.15 | 14.32 | 17.46 | 14.98 |  | 6.9329 | 5.5864 | gly04
2011-06-12 | 163 | 19.62 | 30.53 | 8.98 | 1.063 | 0.907 | 0.115 | 26.27 | 196.7 | 0 | 21.38 | 14.67 | 17.99 | 15.3 |  | 8.026 | 6.3674 | gly04
2011-06-13 | 164 | 21.85 | 30.01 | 12.81 | 0.926 | 0.732 | 0.133 | 28.3 | 224.1 | 0 | 22.23 | 15.47 | 18.82 | 15.86 |  | 9.001 | 7.2267 | gly04
2011-06-14 | 165 | 20.09 | 27.06 | 10.95 | 0.976 | 0.927 | 0.119 | 28.46 | 201.2 | 8.13 | 22.69 | 14.27 | 19.09 | 15.8 | 8 | 8.5473 | 6.8792 | gly04
2011-06-15 | 166 | 20.33 | 30.19 | 8.27 | 0.854 | 0.925 | 0.12 | 29.77 | 200.4 | 0 | 22.08 | 14.99 | 18.85 | 15.98 |  | 9.1394 | 7.3389 | gly04
2011-06-16 | 167 | 21.3 | 30.95 | 12.71 | 1.113 | 0.76 | 0.222 | 27.02 | 365.8 | 0 | 21.49 | 15.9 | 18.68 | 16.48 |  | 10.9636 | 8.1651 | gly04
2011-06-17 | 168 | 17.12 | 26.73 | 11.06 | 1.285 | 0.954 | 0.204 | 16.27 | 235.4 | 4.826 | 21.99 | 15.82 | 18.68 | 16.47 | 5 | 5.1274 | 4.1408 | gly04
2011-06-18 | 169 | 18.26 | 27.6 | 9.72 | 1.065 | 0.978 | 0.156 | 18.67 | 127.9 | 0 | 22.75 | 15.24 | 19 | 16.18 |  | 5.9878 | 4.8543 | gly04
2011-06-19 | 170 | 17.32 | 26.15 | 12.27 | 1.371 | 0.913 | 0.348 | 16.16 | 288.9 | 1.524 | 21.48 | 15.94 | 18.56 | 16.49 |  | 5.2492 | 4.173 | gly04
2011-06-20 | 171 | 15.57 | 21.29 | 11.97 | 1.172 | 0.92 | 0.408 | 16.5 | 370.7 | 1.524 | 18.47 | 15.48 | 17.49 | 16.26 | 3 | 5.4494 | 3.9644 | gly04
2011-06-21 | 172 | 19.05 | 27 | 11.09 | 0.905 | 0.794 | 0.19 | 27.02 | 323.2 | 0.254 | 19.55 | 14.44 | 17.36 | 15.37 |  | 9.7027 | 7.0236 | gly04
2011-06-22 | 173 | 19.47 | 29.01 | 8.03 | 1.005 | 0.868 | 0.21 | 29.76 | 120.9 | 0 | 23.68 | 13.94 | 19.87 | 15.15 |  | 7.1885 | 6.1611 | gly04
2011-06-23 | 174 | 21.63 | 31.76 | 9.96 | 1.149 | 0.891 | 0.146 | 23.42 | 128.6 | 0 | 23.67 | 16.84 | 19.83 | 17.54 |  | 7.0328 | 5.7449 | gly04
2011-06-24 | 175 | 22.36 | 31.76 | 11.33 | 1.397 | 0.905 | 0.209 | 28.5 | 240.4 | 0 | 23.45 | 17.24 | 20.28 | 17.79 |  | 8.0936 | 6.7336 | gly04
2011-06-25 | 176 | 23 | 32.2 | 16.27 | 1.373 | 0.838 | 0.142 | 26.26 | 230 | 0 | 23.58 | 18.57 | 20.49 | 18.65 |  | 8.3568 | 6.5803 | gly04
2011-06-26 | 177 | 23.22 | 33.18 | 11.17 | 1.101 | 0.901 | 0.106 | 29.72 | 214.9 | 0 | 23.6 | 17.49 | 20.72 | 18.28 |  | 8.9225 | 7.3663 | gly04
2011-06-27 | 178 | 19.31 | 27.2 | 11.24 | 0.96 | 0.857 | 0.228 | 26.37 | 293.6 | 0 | 22.63 | 17.45 | 20.03 | 18.32 |  | 8.6206 | 6.8352 | gly04
2011-06-28 | 179 | 23.36 | 35.77 | 12.17 | 1.02 | 0.727 | 0.089 | 28.76 | 172.9 | 0 | 24.59 | 16.88 | 21.15 | 17.76 |  | 8.7682 | 7.3152 | gly04
2011-06-29 | 180 | 24.27 | 35.74 | 12.1 | 1.119 | 0.832 | 0.114 | 21.31 | 133.7 | 0.254 | 24.56 | 18.39 | 21.15 | 18.89 |  | 7.4088 | 6.058 | gly04
2011-06-30 | 181 | 21.19 | 32.44 | 15.07 | 1.338 | 0.884 | 0.196 | 18.07 | 241.4 | 2.286 | 22.81 | 18.68 | 20.49 | 19.16 | 3 | 7.0045 | 5.4637 | gly04
2011-07-01 | 182 | 22.35 | 31.16 | 12.71 | 1.363 | 0.957 | 0.174 | 28.95 | 156.5 | 0.254 | 24.27 | 17.85 | 21.38 | 18.52 |  | 8.0671 | 6.8244 | gly04
2011-07-02 | 183 | 22.44 | 32.06 | 16.21 | 1.631 | 0.918 | 0.258 | 24.39 | 236.3 | 13.46 | 24.11 | 19.1 | 21.65 | 19.41 |  | 6.7505 | 5.6383 | gly04
2011-07-03 | 184 | 23.17 | 33.75 | 12.41 | 1.306 | 0.931 | 0.133 | 26.05 | 164.1 | 0 | 25.4 | 18.67 | 21.8 | 19.31 |  | 8.2906 | 6.7459 | gly04
2011-07-04 | 185 | 24.9 | 37.62 | 10.7 | 1.115 | 0.899 | 0.084 | 27.81 | 187.3 | 0 | 25.9 | 18.23 | 22.09 | 19.12 |  | 9.8012 | 7.9678 | gly04
2011-07-05 | 186 | 22.07 | 32.06 | 16.78 | 1.473 | 0.886 | 0.233 | 18.45 | 143.9 | 0.254 | 24.66 | 19.3 | 21.67 | 19.73 |  | 5.8991 | 4.8398 | gly04
2011-07-06 | 187 | 20.46 | 26.86 | 16.21 | 1.872 | 0.954 | 0.465 | 14.25 | 124.4 | 5.08 | 23.63 | 19.66 | 21.25 | 19.94 |  | 3.5962 | 3.0895 | gly04
2011-07-07 | 188 | 20.63 | 28.85 | 15.03 | 1.752 | 0.981 | 0.299 | 20.95 | 170.6 | 1.778 | 24.58 | 19.32 | 21.84 | 19.69 | 7 | 5.9476 | 5.01 | gly04
2011-07-08 | 189 | 21.67 | 30.7 | 14.69 | 1.759 | 0.983 | 0.323 | 21.42 | 146.9 | 0.762 | 24.85 | 19.25 | 22.15 | 19.73 |  | 6.2336 | 5.2975 | gly04
2011-07-09 | 190 | 23.39 | 31.93 | 15.47 | 1.564 | 0.943 | 0.236 | 26.34 | 144.4 | 0 | 26.1 | 19.98 | 23.09 | 20.35 |  | 7.8732 | 6.6855 | gly04
2011-07-10 | 191 | 22.55 | 31.56 | 13.99 | 1.566 | 0.954 | 0.235 | 22.27 | 163.3 | 0 | 25.64 | 20.16 | 22.84 | 20.7 |  | 6.9537 | 5.8381 | gly04
2011-07-11 | 192 | 22.23 | 31.49 | 15.7 | 1.681 | 0.939 | 0.269 | 23.15 | 128.7 | 0.254 | 25.44 | 20.14 | 22.78 | 20.68 |  | 6.5366 | 5.6363 | gly04
2011-07-12 | 193 | 20.84 | 28.48 | 14.03 | 1.767 | 0.958 | 0.381 | 24.08 | 210.8 | 11.43 | 25.45 | 19.75 | 22.63 | 20.46 | 15 | 6.5602 | 5.6392 | gly04
2011-07-13 | 194 | 21.25 | 27.57 | 15.63 | 1.902 | 0.973 | 0.379 | 24.57 | 180.3 | 3.81 | 24.94 | 20.17 | 22.65 | 20.55 |  | 6.0628 | 5.2909 | gly04
2011-07-14 | 195 | 23.01 | 29.77 | 16.17 | 1.797 | 0.916 | 0.315 | 23.36 | 120.2 | 0 | 25.5 | 20.46 | 22.93 | 20.94 |  | 6.0212 | 5.1329 | gly04
2011-07-15 | 196 | 24.3 | 31.97 | 17.12 | 1.719 | 0.949 | 0.21 | 27.86 | 160.2 | 1.524 | 26.26 | 20.87 | 23.31 | 21.21 | 2 | 7.9741 | 6.703 | gly04
2011-07-16 | 197 | 23.63 | 32.98 | 16.04 | 1.908 | 0.954 | 0.333 | 23.8 | 113.6 | 0 | 26.24 | 20.38 | 23.48 | 21.08 |  | 6.3704 | 5.6275 | gly04
2011-07-17 | 198 | 25.13 | 35 | 16.71 | 1.801 | 0.932 | 0.175 | 25.99 | 100.3 | 0 | 27.38 | 20.83 | 23.91 | 21.39 |  | 7.2475 | 6.3143 | gly04
2011-07-18 | 199 | 25.21 | 35.37 | 15.51 | 1.649 | 0.906 | 0.202 | 27.12 | 122.9 | 0 | 27.23 | 20.64 | 24.36 | 21.4 |  | 7.3876 | 6.3914 | gly04
2011-07-19 | 200 | 24.01 | 34.52 | 16.27 | 1.673 | 0.931 | 0.235 | 22.68 | 148 | 0 | 27.55 | 21.33 | 24.71 | 21.94 |  | 6.9455 | 5.8635 | gly04
2011-07-20 | 201 | 23.04 | 34.16 | 16.04 | 1.65 | 0.973 | 0.169 | 24.55 | 103.4 | 1.524 | 26.8 | 21.56 | 24.5 | 22.1 | 1.5 | 6.8643 | 5.9884 | gly04
2011-07-21 | 202 | 23.41 | 32.91 | 15.04 | 1.521 | 0.957 | 0.138 | 26.93 | 109.6 | 0 | 26.69 | 21.41 | 24.2 | 22.05 |  | 7.9068 | 6.6817 | gly04
2011-07-22 | 203 | 24.35 | 34.93 | 13.25 | 1.33 | 0.944 | 0.1 | 28.39 | 126.3 | 0 | 26.03 | 20.77 | 23.7 | 21.65 |  | 8.4961 | 7.044 | gly04
2011-07-23 | 204 | 24.82 | 34.29 | 14.66 | 1.427 | 0.882 | 0.121 | 28.21 | 186.5 | 0 | 25.4 | 20.55 | 23.27 | 21.43 |  | 9.2479 | 7.35 | gly04
2011-07-24 | 205 | 23.89 | 32.33 | 15.28 | 1.594 | 0.888 | 0.273 | 27.23 | 187.4 | 0.508 | 25.19 | 20.19 | 23.13 | 21.09 |  | 8.313 | 6.8098 | gly04
2011-07-25 | 206 | 24.13 | 35.34 | 13.42 | 1.459 | 0.973 | 0.144 | 27.01 | 170.5 | 0 | 25.21 | 19.87 | 23.05 | 20.9 |  | 9.1084 | 7.2177 | gly04
2011-07-26 | 207 | 23.8 | 33.28 | 17.66 | 1.598 | 0.849 | 0.214 | 18.35 | 151.4 | 0 | 24.53 | 20.52 | 22.65 | 21.13 |  | 6.2625 | 4.9106 | gly04
2011-07-27 | 208 | 23.66 | 33.21 | 16.38 | 1.597 | 0.93 | 0.215 | 23.72 | 117.6 | 0 | 26.6 | 20.43 | 23.58 | 21.03 |  | 6.7205 | 5.7212 | gly04
2011-07-28 | 209 | 23.91 | 33.21 | 14.47 | 1.376 | 0.93 | 0.134 | 25.05 | 152.1 | 0 | 24.64 | 20.38 | 22.91 | 21.19 |  | 8.0561 | 6.4086 | gly04
2011-07-29 | 210 | 22.82 | 32 | 13.89 | 1.567 | 0.98 | 0.197 | 25.76 | 154.9 | 0 | 25.19 | 19.98 | 23.21 | 20.9 |  | 7.918 | 6.4554 | gly04
2011-07-30 | 211 | 24.88 | 35.61 | 14.03 | 1.378 | 0.923 | 0.12 | 26.89 | 120.5 | 0 | 25.9 | 20.22 | 23.42 | 20.95 |  | 7.6662 | 6.4118 | gly04
2011-07-31 | 212 | 25.44 | 36.78 | 14.57 | 1.538 | 0.906 | 0.178 | 26.04 | 89 | 0 | 26.96 | 20.43 | 24.14 | 21.18 |  | 6.8748 | 6.0552 | gly04
2011-08-01 | 213 | 25.2 | 34.59 | 16.08 | 1.579 | 0.852 | 0.203 | 21.31 | 91 | 0 | 26.76 | 20.94 | 23.96 | 21.7 |  | 6.0844 | 5.2872 | gly04
2011-08-02 | 214 | 21.65 | 30.49 | 17.43 | 1.786 | 0.97 | 0.325 | 16.42 | 135 | 14.22 | 25.11 | 21.44 | 23.33 | 22 |  | 4.8926 | 4.1819 | gly04
2011-08-03 | 215 | 21.63 | 29.11 | 17.76 | 1.911 | 0.946 | 0.344 | 22 | 164.6 | 5.334 | 25.05 | 21.38 | 23.45 | 21.76 | 19 | 5.8576 | 5.0884 | gly04
2011-08-04 | 216 | 22.11 | 30.65 | 15.23 | 1.677 | 0.971 | 0.248 | 20.92 | 100.9 | 0 | 25.87 | 20.93 | 23.6 | 21.59 |  | 5.8018 | 5.1025 | gly04
2011-08-05 | 217 | 22.96 | 32.71 | 14.73 | 1.521 | 0.965 | 0.168 | 24.3 | 106.7 | 0 | 26.07 | 20.88 | 23.84 | 21.61 |  | 6.5976 | 5.7093 | gly04
2011-08-06 | 218 | 23.16 | 33.65 | 12.81 | 1.268 | 0.916 | 0.109 | 21.99 | 114.6 | 0 | 25.56 | 20.38 | 23.27 | 21.4 |  | 6.1661 | 5.2122 | gly04
2011-08-07 | 219 | 23.52 | 34.07 | 13.39 | 1.271 | 0.896 | 0.102 | 28.36 | 98.1 | 0 | 27.81 | 18.62 | 24.15 | 21.22 |  | 6.5235 | 5.7273 | ksy01
2011-08-08 | 220 | 21.46 | 33.55 | 12.21 | 1.001 | 0.831 | 0.117 | 23.06 | 107 | 0 | 26.6 | 17.39 | 23.31 | 20.69 |  | 6.4056 | 5.3073 | ksy01
2011-08-09 | 221 | 21.72 | 34.94 | 12.54 | 1.298 | 0.873 | 0.1 | 23.67 | 158.4 | 0 | 27.36 | 17.58 | 23.79 | 20.39 |  | 5.9704 | 5.1775 | ksy01
2011-08-10 | 222 | 21.89 | 31.24 | 13.65 | 1.353 | 0.915 | 0.162 | 25.07 | 182.7 | 0 | 27.95 | 19.19 | 24.24 | 21.19 |  | 5.8878 | 5.168 | ksy01
2011-08-11 | 223 | 23.1 | 33.95 |  | 1.293 | 0.901 |  |  | 129.8 | 0.508 | 27.71 | 19.17 | 24.35 | 21.49 |  | 6.1817 | 5.2901 | ksy01
2011-08-12 | 224 | 21.32 | 30.24 | 11.41 | 1.353 | 0.896 | 0.248 | 26.91 | 90.9 | 0 | 28.3 | 18.82 | 24.6 | 21.43 |  | 7.025 | 5.8552 | ksy01
2011-08-13 | 225 | 22.33 | 31.43 | 14.19 | 1.602 | 0.966 | 0.283 | 23.11 | 150.7 | 0 | 28.16 | 19.8 | 24.69 | 21.85 |  | 6.0324 | 5.1609 | ksy01
2011-08-14 | 226 | 22.87 | 33.55 | 15.7 | 1.596 | 0.932 | 0.225 | 20.12 | 158.1 | 0 | 28.57 | 20.88 | 25.04 | 22.5 |  | 6.183 | 5.0306 | ksy01
2011-08-15 | 227 | 23.58 | 34.48 | 13.33 | 1.352 | 0.939 | 0.138 | 23.45 | 76.5 | 0 | 29.26 | 20.11 | 25.19 | 22.22 |  | 6.3328 | 5.4977 | ksy01
2011-08-16 | 228 | 21.8 | 29.92 | 13.51 | 1.291 | 0.873 | 0.222 | 20.23 | 158.2 | 0.508 | 26.77 | 20.08 | 24.28 | 22.35 |  | 7.2671 | 5.6031 | ksy01
2011-08-17 | 229 | 22.39 | 35.06 | 10.48 | 1.307 | 0.968 | 0.112 | 23.54 | 110.8 | 0 | 27.79 | 18.89 | 24.41 | 21.56 |  | 5.8853 | 5.0786 | ksy01
2011-08-18 | 230 | 23.88 | 35.87 | 10.61 | 1.13 | 0.95 | 0.085 | 26.2 | 96.9 | 0 | 29.09 | 19.23 | 24.96 | 21.79 |  | 6.412 | 5.4546 | ksy01
2011-08-19 | 231 | 19.73 | 29.65 | 11.87 | 1.478 | 0.884 | 0.231 | 13.15 | 140.3 | 0 | 25.92 | 19.23 | 23.84 | 21.88 |  | 3.757 | 2.9906 | ksy01
2011-08-20 | 232 | 21.31 | 30.77 | 10.55 | 1.471 | 0.969 | 0.245 | 25.44 | 98.8 | 0.254 | 27.69 | 18.54 | 24.32 | 21.18 |  | 6.0202 | 5.3165 | ksy01
2011-08-21 | 233 | 22.66 | 34.8 | 12.47 | 1.565 | 0.987 | 0.153 | 24.1 | 89.5 | 0.254 | 29.1 | 19.68 | 24.94 | 21.88 |  | 5.8347 | 4.9819 | ksy01
2011-08-22 | 234 | 24.84 | 36.12 | 12.59 | 1.283 | 0.913 | 0.143 | 22.06 | 184.2 | 0 | 30.07 | 20.09 | 25.21 | 22.26 |  | 6.9794 | 5.5842 | ksy01
2011-08-23 | 235 | 25.25 | 37.25 | 13.26 | 1.19 | 0.894 | 0.092 | 25.88 | 125.1 | 0 | 30.92 | 20.2 | 25.81 | 22.49 |  | 7.5647 | 6.0409 | ksy01
2011-08-24 | 236 | 23.74 | 36.26 | 12.07 | 1.149 | 0.831 | 0.113 | 24.63 | 128.8 | 0 | 31.3 | 19.55 | 25.84 | 22.37 |  | 6.9209 | 5.7041 | ksy01
2011-08-25 | 237 | 25.15 | 36.52 | 13.85 | 1.243 | 0.816 | 0.126 | 22.39 | 119.6 | 0 | 31.55 | 20.62 | 25.9 | 22.85 |  | 6.3313 | 5.4698 | ksy01
2011-08-26 | 238 | 25.3 | 34.93 | 16.16 | 1.338 | 0.8 | 0.17 | 20.39 | 110.4 | 0 | 31.59 | 21.76 | 26.23 | 23.52 |  | 6.6691 | 5.3991 | ksy01
2011-08-27 | 239 | 24.47 | 35.86 | 14.65 | 1.43 | 0.899 | 0.144 | 22.76 | 65.93 | 0 | 32.64 | 21.42 | 26.56 | 23.45 |  | 6.0362 | 5.2188 | ksy01
2011-08-28 | 240 | 23.48 | 34.74 | 16.63 | 1.494 | 0.886 | 0.167 | 16.24 | 150.8 | 0.254 | 31.23 | 22.03 | 25.87 | 23.69 |  | 6.1571 | 4.6934 | ksy01
2011-08-29 | 241 | 22.05 | 30.64 | 16.1 | 1.797 | 0.968 | 0.265 | 18.53 | 63.04 | 3.556 | 27.57 | 20.9 | 24.9 | 23.31 |  | 4.1194 | 3.6814 | ksy01
2011-08-30 | 242 | 23.06 | 34.8 | 12.47 | 1.273 | 0.986 | 0.126 | 23.32 | 83.2 | 0 | 31.02 | 18.36 | 25.15 | 21.83 |  | 6.1045 | 5.0825 | ksy01
2011-08-31 | 243 | 24.09 | 36.78 | 12.53 | 1.14 | 0.893 | 0.111 | 22.57 | 139.2 | 0 | 32.95 | 18.81 | 25.8 | 21.96 |  | 7.6326 | 6.1008 | ksy01
2011-09-01 | 244 | 24.58 | 36.06 | 13.6 | 1.166 | 0.891 | 0.1 | 21.33 | 108.9 | 0 | 32.19 | 19.82 | 25.8 | 22.39 |  | 6.3937 | 5.2112 | ksy01
2011-09-02 | 245 | 20.46 | 28.85 | 14.58 | 1.407 | 0.848 | 0.281 | 17.95 | 209.9 | 0 | 30.74 | 20.71 | 25.31 | 22.78 |  | 5.503 | 4.6576 | ksy01
2011-09-03 | 246 | 16.45 | 22.9 | 9.95 | 0.795 | 0.917 | 0.213 | 23.55 | 172.3 | 0 | 28.33 | 18.45 | 24.05 | 21.71 |  | 6.1897 | 5.0108 | ksy01
2011-09-04 | 247 | 15.42 | 26.01 | 5.718 | 0.85 | 0.888 | 0.211 | 23.38 | 149.1 | 0 | 28.66 | 16.07 | 23.49 | 20.27 |  | 6.02 | 4.7351 | ksy01
2011-09-05 | 248 | 18.2 | 32.37 | 5.853 | 0.872 | 0.908 | 0.089 | 23.28 | 45.49 | 0 | 30.79 | 15.95 | 23.92 | 19.94 |  | 5.4376 | 4.5375 | ksy01
2011-09-06 | 249 | 17.02 | 25.09 | 11.6 | 1.242 | 0.93 | 0.331 | 7.41 | 134.3 | 0.762 | 23.05 | 18.3 | 22.53 | 20.73 |  | 3.0206 | 2.0757 | ksy01
2011-09-07 | 250 | 13.98 | 16.37 | 10.41 | 1.39 | 0.976 | 0.697 | 5.652 | 38.31 | 11.94 | 19.28 | 15.73 | 21.08 | 19.17 | 9 | 1.2167 | 1.0847 | ksy01
2011-09-08 | 251 | 15.98 | 25.42 | 8.63 | 1.222 | 0.995 | 0.264 | 21.97 | 45.53 | 0 | 25.72 | 14.45 | 21.41 | 17.81 |  | 4.4853 | 4.0427 | ksy01
2011-09-09 | 252 | 15.91 | 25.28 | 8.17 | 1.119 | 0.969 | 0.278 | 20.55 | 36.61 | 0 | 24.96 | 14.3 | 21.11 | 17.85 |  | 4.1516 | 3.5904 | ksy01
2011-09-10 | 253 | 16.23 | 26.54 | 7.24 | 1 | 0.936 | 0.202 | 22.06 | 45.2 | 0 | 27.1 | 13.81 | 21.51 | 17.48 |  | 4.8832 | 4.1699 | ksy01
2011-09-11 | 254 | 17.31 | 30.05 | 6.782 | 0.915 | 0.937 | 0.085 | 22.3 | 40.1 | 0 | 28.49 | 13.84 | 21.96 | 17.42 |  | 4.8229 | 4.1068 | ksy01
2011-09-12 | 255 | 19.54 | 30.18 | 8.9 | 1.069 | 0.913 | 0.174 | 17.8 | 123.3 | 0 | 28.06 | 15.09 | 22.17 | 18.03 |  | 6.1179 | 4.781 | ksy01
2011-09-13 | 256 | 18.66 | 28.86 | 10.88 | 1.181 | 0.939 | 0.193 | 16.22 | 95.1 | 0 | 27.65 | 16.8 | 22.14 | 19 |  | 4.9288 | 3.94 | ksy01
2011-09-14 | 257 | 11.81 | 16.36 | 8.96 | 1.197 | 0.971 | 0.68 | 5.998 | 172.4 | 10.92 | 19.48 | 13.52 | 20.72 | 17.73 | 10 | 1.0617 | 0.84989 | ksy01
2011-09-15 | 258 | 11.33 | 18.61 | 7.5 | 1.193 | 0.99 | 0.645 | 12.26 | 196.2 | 1.524 | 18.76 | 11.91 | 17.81 | 15.77 |  | 2.1464 | 1.922 | ksy01
2011-09-16 | 259 | 14.69 | 25.42 | 9.22 | 1.181 | 0.994 | 0.186 | 17.51 | 69.85 | 0 | 23.1 | 13.64 | 19.2 | 15.96 |  | 3.8408 | 3.2757 | ksy01
2011-09-17 | 260 | 13.57 | 24.95 | 6.905 | 1.204 | 0.995 | 0.256 | 14.02 | 74.1 | 0.762 | 23.54 | 13.26 | 18.99 | 16.11 |  | 2.706 | 2.3516 | ksy01
2011-09-18 | 261 | 14.79 | 24.69 | 4.99 | 0.924 | 0.992 | 0.181 | 20.43 | 96.6 | 0 | 23.39 | 11.44 | 18.86 | 15.18 |  | 5.4742 | 4.306 | ksy01
2011-09-19 | 262 | 16.53 | 27.93 | 6.117 | 1.002 | 0.961 | 0.152 | 19.98 | 61.33 | 0 | 26.4 | 12.22 | 20.17 | 15.44 |  | 4.5567 | 3.8896 | ksy01
2011-09-20 | 263 | 12.7 | 19.79 | 5.649 | 0.743 | 0.894 | 0.274 | 16.53 | 121.2 | 0 | 22.58 | 12.56 | 18.74 | 15.84 |  | 3.6085 | 3.0493 | ksy01
2011-09-21 | 264 | 12.23 | 19.99 | 5.387 | 0.762 | 0.882 | 0.257 | 19.43 | 82.1 | 0 | 24.44 | 12.77 | 19.25 | 15.55 |  | 4.1413 | 3.3947 | ksy01
2011-09-22 | 265 | 12.65 | 26.21 | 1.221 | 0.732 | 0.977 | 0.129 | 19.48 | 62.86 | 0 | 25.38 | 10.58 | 19.35 | 14.56 |  | 4.2111 | 3.5342 | ksy01
2011-09-23 | 266 | 16.66 | 30.51 | 3.006 | 0.824 | 0.956 | 0.115 | 19.4 | 49.52 | 0 | 27.14 | 11.35 | 20.07 | 14.91 |  | 4.5267 | 3.7293 | ksy01
2011-09-24 | 267 | 17.52 | 30.05 | 5.985 | 0.902 | 0.928 | 0.144 | 18.09 | 91.3 | 0 | 26.54 | 13.07 | 20.39 | 15.97 |  | 6.2041 | 4.623 | ksy01
2011-09-25 | 268 | 17.9 | 31.5 | 6.583 | 0.915 | 0.925 | 0.138 | 19.59 | 59.39 | 0 | 28.28 | 13.52 | 21.27 | 16.38 |  | 4.9245 | 4.0028 | ksy01
2011-09-26 | 269 | 19.15 | 30.91 | 6.582 | 0.789 | 0.916 | 0.101 | 19.16 | 191.9 | 0 | 27.23 | 13.9 | 21.24 | 16.85 |  | 8.0514 | 5.647 | ksy01
2011-09-27 | 270 | 17.83 | 30.37 | 7.5 | 0.914 | 0.817 | 0.152 | 19.08 | 86.8 | 0 | 28.41 | 14.63 | 21.82 | 17.38 |  | 4.4316 | 3.6647 | ksy01
2011-09-28 | 271 | 18.33 | 31.5 | 6.782 | 0.814 | 0.91 | 0.111 | 19.29 | 126.4 | 0 | 28.37 | 14.34 | 21.89 | 17.38 |  | 6.3337 | 4.7016 | ksy01
2011-09-29 | 272 | 13.45 | 20.19 | 5.779 | 0.664 | 0.76 | 0.239 | 16.97 | 148.4 | 0 | 25.81 | 14.74 | 20.81 | 17.59 |  | 3.8196 | 3.0341 | ksy01
2011-09-30 | 273 | 13.65 | 27.4 | 3.804 | 0.729 | 0.817 | 0.168 | 18.83 | 78.8 | 0 | 26.74 | 12.45 | 20.67 | 16.31 |  | 3.649 | 3.121 | ksy01
2011-10-01 | 274 | 17.45 | 31.64 | 4.267 | 0.769 | 0.908 | 0.106 | 18.15 | 88.7 | 0 | 28.22 | 12.68 | 21.23 | 16.35 |  | 4.6337 | 3.7069 | ksy01
2011-10-02 | 275 | 18.08 | 30.97 | 6.848 | 0.82 | 0.841 | 0.132 | 18.36 | 99.5 | 0 | 28.92 | 14.15 | 21.75 | 17.25 |  | 4.5709 | 3.6865 | ksy01
2011-10-03 | 276 | 17.86 | 30.77 | 8.76 | 0.858 | 0.811 | 0.142 | 17.31 | 103.6 | 0 | 28.61 | 14.9 | 21.83 | 17.69 |  | 4.8808 | 3.7823 | ksy01
2011-10-04 | 277 | 17.14 | 29.78 | 5.189 | 0.801 | 0.889 | 0.14 | 16.71 | 151.1 | 0 | 28.12 | 13.7 | 21.59 | 17.31 |  | 4.563 | 3.6327 | ksy01
2011-10-05 | 278 | 16.61 | 26.21 | 6.708 | 0.844 | 0.882 | 0.217 | 16.78 | 166.7 | 0 | 27.71 | 14.7 | 21.49 | 17.81 |  | 4.1448 | 3.3229 | ksy01
2011-10-06 | 279 | 14.78 | 26.15 | 6.777 | 0.616 | 0.786 | 0.152 | 13.55 | 417.9 | 0 | 23.96 | 14.44 | 20.23 | 17.64 |  | 6.3709 | 4.5394 | ksy01
2011-10-07 | 280 | 11.57 | 20.13 | 0.887 | 0.317 | 0.571 | 0.085 | 18.37 | 358.3 | 0 | 24.58 | 10.88 | 19.52 | 15.88 |  | 6.3261 | 4.464 | ksy01
2011-10-08 | 281 | 5.662 | 10.42 | 3.14 | 0.693 | 0.947 | 0.327 | 1.757 | 605.9 | 27.18 | 15.34 | 7.84 | 17.81 | 11.93 | 22 | 0.8428 | 0.5929 | ksy01
2011-10-09 | 282 | 7.22 | 10.68 | 4.725 | 0.766 | 0.928 | 0.551 | 11.8 | 310.1 | 0.254 | 14.31 | 7.57 | 13.4 | 10.98 |  | 2.2084 | 1.7203 | ksy01
2011-10-10 | 283 | 8.69 | 18.47 | 0.558 | 0.763 | 1.001 | 0.203 | 17.18 | 102.8 | 0 | 18.4 | 7.16 | 14.91 | 10.68 |  | 3.2152 | 2.6103 | ksy01
2011-10-11 | 284 | 12.49 | 20.99 | 4.064 | 0.792 | 0.946 | 0.233 | 15.45 | 144 | 0 | 20.35 | 9.45 | 15.94 | 11.78 |  | 3.6239 | 2.9939 | ksy01
2011-10-12 | 285 | 12.63 | 20.19 | 3.862 | 0.588 | 0.773 | 0.17 | 17.13 | 363.1 | 0 | 17.02 | 9.26 | 14.7 | 12.22 |  | 5.4711 | 3.8928 | ksy01
2011-10-13 | 286 | 10.22 | 23.17 | -0.106 | 0.612 | 0.934 | 0.146 | 16.72 | 90.6 | 0 | 18.86 | 6.794 | 14.93 | 10.62 |  | 3.4669 | 2.7944 | ksy01
2011-10-14 | 287 | 9.44 | 19.93 | 0.956 | 0.682 | 0.962 | 0.243 | 15.94 | 105.8 | 0 | 18.22 | 7.55 | 14.64 | 11 |  | 3.5144 | 2.7659 | ksy01
2011-10-15 | 288 | 13.17 | 28.92 | 1.089 | 0.739 | 0.966 | 0.125 | 15.16 | 145.7 | 0 | 19.7 | 7.57 | 15.26 | 10.83 |  | 3.6662 | 2.8477 | ksy01
2011-10-16 | 289 | 10.07 | 16.82 | 1.819 | 0.722 | 0.947 | 0.353 | 13.42 | 201.8 | 0 | 17.04 | 8.5 | 14.23 | 11.58 |  | 3.1717 | 2.4862 | ksy01
2011-10-17 | 290 | 6.644 | 10.95 | 1.15 | 0.725 | 0.946 | 0.49 | 11.16 | 326.1 | 3.556 | 12.15 | 7.18 | 13.06 | 10.48 | 3 | 2.3696 | 1.612 | ksy01
2011-10-18 | 291 | 6.391 | 14.91 | -0.438 | 0.538 | 0.989 | 0.219 | 13.36 | 200.1 | 0 | 12.83 | 5.822 | 11.57 | 9.15 |  | 3.456 | 2.4347 | ksy01
2011-10-19 | 292 | 5.008 | 16.49 | -3.944 | 0.514 | 0.956 | 0.237 | 15.82 | 71.8 | 0 | 15.82 | 3.774 | 11.98 | 7.83 |  | 2.4169 | 2.0183 | ksy01
2011-10-20 | 293 | 8.62 | 22.38 | -2.228 | 0.511 | 0.947 | 0.129 | 15.59 | 130.4 | 0 | 16.49 | 4.648 | 12.36 | 8.19 |  | 4.5109 | 3.211 | ksy01
2011-10-21 | 294 | 9.47 | 23.43 | -1.5 | 0.565 | 0.923 | 0.143 | 13.78 | 69.7 | 0 | 17.31 | 5.244 | 12.86 | 8.61 |  | 2.8411 | 2.2508 | ksy01
2011-10-22 | 295 | 10.92 | 20.66 | 1.414 | 0.652 | 0.874 | 0.207 | 12.13 | 112 | 0 | 16.77 | 8.08 | 13.34 | 10.17 |  | 3.1102 | 2.2959 | ksy01
2011-10-23 | 296 | 10.05 | 23.76 | -0.637 | 0.551 | 0.928 | 0.137 | 14.93 | 115.5 | 0 | 19.03 | 6.184 | 13.89 | 9.38 |  | 3.2749 | 2.5281 | ksy01
2011-10-24 | 297 | 10.47 | 26.28 | -0.969 | 0.542 | 0.923 | 0.094 | 12.89 | 79.1 | 0 | 18.43 | 6.536 | 13.62 | 9.57 |  | 2.4824 | 1.9192 | ksy01
2011-10-25 | 298 | 6.193 | 12.66 | -0.239 | 0.633 | 1.003 | 0.45 | 11.55 | 255.6 | 4.318 | 16.32 | 6.345 | 13.03 | 10.26 |  | 2.8455 | 2.0559 | ksy01
2011-10-26 | 299 | -2.875 | 1.68 | -10.72 | 0.489 | 1.006 | 0.733 | 5.68 | 34.55 | 9.91 | 6.384 | 4.879 | 10.27 | 7.31 | 25 | 0.44936 | 0.44936 | ksy01
2011-10-27 | 300 | -5.929 | 0.876 | -10.18 | 0.384 | 1.011 | 0.839 | 13.5 | 71 | 0 | 4.907 | 3.926 | 7.33 | 6.021 |  | 1.2807 | 1.2237 | ksy01
2011-10-28 | 301 | -4.166 | 3.862 | -12.1 | 0.436 | 0.998 | 0.742 | 13.77 | 61.26 | 0.254 | 4.104 | 2.495 | 6.049 | 5.06 |  | 1.5676 | 1.3835 | ksy01
2011-10-29 | 302 | 2.312 | 10.37 | -5.671 | 0.566 | 0.996 | 0.312 | 9.1 | 137.7 | 0 | 6.999 | 1.911 | 5.855 | 4.335 |  | 1.7886 | 1.4805 | ksy01
2011-10-30 | 303 | 3.92 | 14.32 | -2.959 | 0.633 | 0.992 | 0.405 | 14.06 | 73.9 | 0 | 12.54 | 1.573 | 7.95 | 4.109 |  | 2.0215 | 1.782 | ksy01
2011-10-31 | 304 | 6.831 | 22.05 | -3.352 | 0.664 | 0.999 | 0.19 | 13.86 | 78 | 0 | 13.96 | 2.371 | 8.98 | 4.968 |  | 2.0325 | 1.7372 | ksy01
2011-11-01 | 305 | 3.334 | 8.89 | -1.699 | 0.603 | 1 | 0.49 | 10.4 | 158.2 | 1.016 | 11.3 | 3.723 | 8.34 | 6.099 |  | 1.4359 | 1.1872 | ksy01
2011-11-02 | 306 | -3.6 | 4.062 | -12.83 | 0.432 | 1 | 0.503 | 12.31 | 47.68 | 4.826 | 4.685 | 3.248 | 6.842 | 4.966 | 20 | 0.87046 | 0.83925 | ksy01
2011-11-03 | 307 | -7.89 | -0.573 | -13.5 | 0.328 | 0.987 | 0.817 | 11.21 | 59.5 | 0 | 3.276 | 2.222 | 4.994 | 3.766 |  | 0.66966 | 0.66885 | ksy01
2011-11-04 | 308 | -3.072 | 5.852 | -11.04 | 0.462 | 0.992 | 0.683 | 10.38 | 73.1 | 0.254 | 2.243 | 1.649 | 3.796 | 3.175 |  | 0.95349 | 0.89665 | ksy01
2011-11-05 | 309 | 2.62 | 11.89 | -4.427 | 0.534 | 0.994 | 0.467 | 8.18 | 272.8 | 0 | 5.991 | 5.026 | 6.714 | 6.12 |  | 1.8602 | 1.5086 | gly04
2011-11-06 | 310 | 1.521 | 10.08 | -5.304 | 0.387 | 0.872 | 0.236 | 13.4 | 192.2 | 0 | 5.911 | 4.447 | 6.201 | 5.604 |  | 2.4461 | 1.8785 | gly04
2011-11-07 | 311 | 1.253 | 5.698 | -2.904 | 0.504 | 0.915 | 0.508 | 10.19 | 151.1 | 0 | 5.921 | 4.373 | 6.097 | 5.489 |  | 1.422 | 1.1363 | gly04
2011-11-08 | 312 | 1.499 | 10.18 | -5.166 | 0.47 | 0.975 | 0.346 | 12.5 | 126.8 | 0 | 6.518 | 4.639 | 6.437 | 5.652 |  | 1.7802 | 1.575 | gly04
2011-11-09 | 313 | -0.216 | 9.13 | -7.086 | 0.371 | 0.928 | 0.269 | 12.69 | 99.8 | 0 | 5.988 | 4.008 | 6.116 | 5.288 |  | 1.7413 | 1.4089 | gly04
2011-11-10 | 314 | 1.085 | 16.17 | -9.61 | 0.35 | 0.946 | 0.119 | 12.66 | 77.67 | 0 | 5.384 | 3.151 | 5.732 | 4.609 |  | 1.9333 | 1.5249 | gly04
2011-11-11 | 315 | 3.566 | 16.46 | -6.588 | 0.359 | 0.877 | 0.112 | 11.04 | 105.3 | 0 | 5.7 | 3.389 | 5.639 | 4.637 |  | 2.055 | 1.6892 | gly04
2011-11-12 | 316 | 6.814 | 18.64 | -2.612 | 0.451 | 0.864 | 0.156 | 10.42 | 270.1 | 0 | 6.132 | 4.113 | 5.979 | 5.049 |  | 3.6433 | 2.6017 | gly04
2011-11-13 | 317 | 5.587 | 15.6 | -0.788 | 0.465 | 0.744 | 0.247 | 8.13 | 219.6 | 0 | 6.518 | 4.538 | 6.224 | 5.403 |  | 2.1311 | 1.5407 | gly04
2011-11-14 | 318 | 6.19 | 14.42 | -3.31 | 0.32 | 0.771 | 0.132 | 12.17 | 269 | 0 | 5.854 | 4.352 | 5.983 | 5.365 |  | 4.2188 | 2.7697 | gly04
2011-11-15 | 319 | 3.558 | 12.39 | -6.549 | 0.32 | 0.856 | 0.18 | 12.41 | 337.7 | 0 | 5.499 | 3.608 | 5.626 | 4.877 |  | 4.1509 | 2.734 | gly04
2011-11-16 | 320 | -4.131 | 4.921 | -11.94 | 0.224 | 0.926 | 0.142 | 12.42 | 194 | 0 | 3.963 | 2.297 | 5.243 | 3.992 |  | 2.0909 | 1.4035 | gly04
2011-11-17 | 321 | -0.384 | 13.32 | -11.91 | 0.307 | 0.896 | 0.2 | 10.72 | 68.21 | 0 | 4.008 | 1.44 | 4.166 | 3.132 |  | 1.525 | 1.2242 | gly04
2011-11-18 | 322 | 5.136 | 19.67 | -6.414 | 0.333 | 0.853 | 0.117 | 11.47 | 165.5 | 0 | 4.829 | 2.217 | 4.65 | 3.484 |  | 3.4648 | 2.3925 | gly04
2011-11-19 | 323 | 0.122 | 7.752 | -5.14 | 0.428 | 0.944 | 0.379 | 10.49 | 200.2 | 0 | 4.924 | 2.943 | 4.758 | 3.973 |  | 1.5372 | 1.2516 | gly04
2011-11-20 | 324 | -1.581 | 7.711 | -7.425 | 0.374 | 0.933 | 0.362 | 11.99 | 114.5 | 0 | 4.848 | 2.61 | 4.758 | 3.817 |  | 1.3866 | 1.1859 | gly04
2011-11-21 | 325 | 0.375 | 12.29 | -7.796 | 0.42 | 0.95 | 0.322 | 9.21 | 73.03 | 0 | 4.838 | 2.353 | 4.615 | 3.598 |  | 1.1638 | 0.92986 | gly04
2011-11-22 | 326 | 2.307 | 16.27 | -8.04 | 0.434 | 0.972 | 0.22 | 8.25 | 78.35 | 0 | 4.59 | 2.391 | 4.509 | 3.627 |  | 1.1407 | 0.85925 | gly04
2011-11-23 | 327 | 2.864 | 18.06 | -5.674 | 0.429 | 0.923 | 0.202 | 9.48 | 84 | 0 | 5.077 | 2.552 | 4.736 | 3.693 |  | 1.6204 | 1.3291 | gly04
2011-11-24 | 328 | 3.08 | 19.4 | -8.13 | 0.364 | 0.949 | 0.134 | 10.16 | 74.18 | 0 | 4.963 | 2.368 | 4.658 | 3.627 |  | 1.6719 | 1.3672 | gly04
2011-11-25 | 329 | 4.917 | 14.89 | -3.283 | 0.418 | 0.83 | 0.191 | 6.063 | 313.6 | 0 | 4.771 | 2.938 | 4.657 | 3.893 |  | 2.4808 | 1.6887 | gly04
2011-11-26 | 330 | -1.237 | 6.037 | -10.16 | 0.214 | 0.787 | 0.136 | 11.39 | 426.2 | 0 | 3.49 | 1.588 | 4.462 | 3.359 |  | 3.0677 | 2.0115 | gly04
2011-11-27 | 331 | -1.25 | 13.81 | -11.07 | 0.273 | 0.856 | 0.178 | 10.73 | 79.64 | 0 | 33.6 | 1.152 | 3.381 | 2.304 |  | 1.3523 | 1.1257 | gly04
2011-11-28 | 332 | 3.23 | 18.52 | -7.796 | 0.362 | 0.875 | 0.123 | 6.757 | 186.3 | 0 | 30.52 | 6.739 | 3.687 | 2.694 |  | 2.9276 | 1.8825 | gly04
2011-11-29 | 333 | 1.894 | 13.13 | -5.476 | 0.429 | 0.918 | 0.284 | 10.18 | 76.49 | 0 | 8.54 | 6.097 | 4.132 | 3.16 |  | 1.5147 | 1.2745 | gly04
2011-11-30 | 334 | 2.113 | 13.02 | -7.158 | 0.457 | 0.919 | 0.316 | 6.717 | 158.7 | 0 | 13.44 | 6.579 | 3.979 | 3.103 |  | 1.2464 | 1.0298 | gly04
2011-12-01 | 335 | -5.193 | 2.577 | -14.99 | 0.4 | 0.997 | 0.762 | 5.642 | 279.4 | 0.254 | 8.94 | 7.601 | 3.951 | 3.752 | 10 | 0.46018 | 0.36468 | gly04
2011-12-02 | 336 | -8.11 | -0.635 | -14.89 | 0.303 | 0.996 | 0.729 | 7.602 | 70.81 | 0.254 | 11.27 | 6.785 | 3.851 | 3.518 |  | 0.48346 | 0.42856 | gly04
2011-12-03 | 337 | -6.125 | -1.732 | -13.57 | 0.33 | 0.966 | 0.552 | 7.619 | 211.5 | 0 | 8.44 | 6.727 | 3.528 | 3.318 | 4 | 0.61351 | 0.443 | gly04
2011-12-04 | 338 | -8.88 | -1.576 | -14.58 | 0.25 | 0.966 | 0.564 | 7.219 | 178.7 | 0 | 10.84 | 6.752 | 3.45 | 3.069 |  | 0.60595 | 0.49609 | gly04
2011-12-05 | 339 | -15.09 | -10.64 | -20.45 | 0.15 | 0.912 | 0.602 | 10.45 | 87.9 | 0 | 31.92 | 10.84 | 3.07 | 2.091 |  | 0.44154 | 0.37606 | gly04
2011-12-06 | 340 | -14.43 | -5.014 | -23.47 | 0.173 | 0.938 | 0.53 | 9.64 | 25.3 | 0 | 29.08 | 25.17 | 2.091 | 1.258 |  | 0.40422 | 0.36112 | gly04
2011-12-07 | 341 | -6.83 | 1.826 | -14.42 | 0.287 | 0.94 | 0.488 | 10.18 | 110 | 0 | 28.97 | 5.004 | 1.39 | 1.048 |  | 0.86773 | 0.69621 | gly04
2011-12-08 | 342 | -4.067 | 2.454 | -8.81 | 0.394 | 0.993 | 0.664 | 7.951 | 87 | 0 | 26.4 | 4.647 | 1.392 | 1.048 |  | 0.55709 | 0.43279 | gly04
2011-12-09 | 343 | -5.444 | -1.244 | -9.96 | 0.4 | 1 | 0.91 | 5.869 | 82.5 | 0 | 28.46 | 25.46 | 1.592 | 1.383 |  | 0.27138 | 0.21774 | gly04
2011-12-10 | 344 | -6.282 | 3.603 | -13.81 | 0.326 | 0.964 | 0.543 | 9.73 | 51.15 | 0 | 27.19 | 23.09 | 1.545 | 0.953 |  | 0.70977 | 0.62604 | gly04
2011-12-11 | 345 | -5.559 | 5.868 | -13.43 | 0.312 | 0.958 | 0.386 | 9.67 | 57.93 | 0 | 24.81 | 20.53 | 1.117 | 0.61 |  | 0.80099 | 0.6546 | gly04
2011-12-12 | 346 | -4.755 | 3.874 | -11.41 | 0.356 | 0.958 | 0.505 | 7.983 | 73.61 | 0.254 | 24.28 | 20.26 | 0.859 | 0.581 |  | 0.68827 | 0.54875 | gly04
2011-12-13 | 347 | -6.693 | 0.008 | -10.29 | 0.356 | 0.995 | 0.784 | 6.409 | 61.87 | 0 | 23.79 | 21.08 | 0.793 | 0.62 |  | 0.31398 | 0.26122 | gly04
2011-12-14 | 348 | -0.877 | 8.96 | -10.12 | 0.376 | 0.971 | 0.278 | 8.66 | 204.6 | 0 | 23.6 | 7.961 | 0.708 | 0.504 |  | 1.5702 | 1.1792 | gly04
2011-12-15 | 349 | -2.438 | 4.786 | -9.48 | 0.38 | 0.95 | 0.493 | 9.44 | 118.8 | 0 | 23.11 | 7.97 | 0.707 | 0.591 |  | 1.0994 | 0.83181 | gly04
2011-12-16 | 350 | -4.808 | 3.303 | -10.36 | 0.332 | 0.955 | 0.445 | 9.24 | 130.2 | 0 | 23.14 | 13.82 | 0.688 | 0.496 |  | 1.0533 | 0.78166 | gly04
2011-12-17 | 351 | -4.127 | 6.028 | -11.34 | 0.328 | 0.943 | 0.389 | 9.48 | 73.66 | 0 | 22.72 | 21.49 | 0.546 | 0.352 |  | 0.98317 | 0.78474 | gly04
2011-12-18 | 352 | -1.855 | 11.29 | -10.87 | 0.352 | 0.928 | 0.297 | 9.19 | 66.13 | 0 | 22.69 | 20.7 | 0.44 | 0.235 |  | 0.98796 | 0.80137 | gly04
2011-12-19 | 353 | -3.137 | -0.489 | -8.98 | 0.362 | 0.897 | 0.471 | 2.211 | 198 | 0 | 22.03 | 21.12 | 0.344 | 0.277 |  | 0.58943 | 0.35187 | gly04
2011-12-20 | 354 | -5.529 | 4.11 | -12.82 | 0.325 | 0.927 | 0.517 | 9.55 | 95.4 | 0 | 21.71 | 20.5 | 0.307 | 0.086 |  | 1.0103 | 0.83005 | gly04
2011-12-21 | 355 | -3.462 | 5.139 | -11.58 | 0.392 | 0.992 | 0.512 | 4.293 | 137.6 | 0 | 21.92 | 20.37 | 0.155 | -0.057 |  | 0.60067 | 0.41884 | gly04
2011-12-22 | 356 | -8.7 | -2.341 | -21.04 | 0.271 | 0.972 | 0.478 | 6.263 | 209.6 | 0 | 22.31 | 21.8 | 0.165 | 0.023 | 7 | 0.58181 | 0.44223 | gly04
2011-12-23 | 357 | -13.31 | 0.007 | -22.56 | 0.187 | 0.953 | 0.464 | 9.88 | 51.31 | 0.254 | 22.28 | 21.17 | 0.165 | 0.028 |  | 0.612 | 0.54186 | gly04
2011-12-24 | 358 | -9.47 | 3.435 | -18.27 | 0.242 | 0.952 | 0.449 | 9.37 | 49.17 | 0 | 22.59 | 21.93 | 0.078 | -0.077 |  | 0.63656 | 0.5448 | gly04
2011-12-25 | 359 | -7.353 | 2.116 | -15.03 | 0.272 | 0.956 | 0.476 | 9.52 | 67.57 | 0.254 | 22.48 | 0.112 | -0.019 | -0.182 |  | 0.84934 | 0.735 | gly04
2011-12-26 | 360 | -4.216 | 9.99 | -14.55 | 0.296 | 0.947 | 0.219 | 9.24 | 177.8 | 0 | 5.914 | 0.516 | -0.089 | -0.298 |  | 1.7745 | 1.2276 | gly04
2011-12-27 | 361 | -4.844 | 5.195 | -11.44 | 0.331 | 0.936 | 0.453 | 7.738 | 89.3 | 0 | 6.097 | 2.439 | -0.037 | -0.115 |  | 0.71556 | 0.53734 | gly04
2011-12-28 | 362 | -2.07 | 7.753 | -10.84 | 0.39 | 0.919 | 0.403 | 7.725 | 74.57 | 0 | 4.332 | 1.621 | -0.036 | -0.242 |  | 0.95872 | 0.76816 | gly04
2011-12-29 | 363 | 8.03 | 15.84 | -1.398 | 0.471 | 0.829 | 0.223 | 8.97 | 355.4 | 0 | 8.69 | 3.884 | -0.01 | -0.151 |  | 3.7232 | 2.606 | gly04
2011-12-30 | 364 | 1.457 | 10.92 | -5.302 | 0.472 | 0.952 | 0.388 | 6.23 | 108.1 | 0 | 11.43 | 6.576 | 0.153 | -0.01 |  | 1.1776 | 0.86562 | gly04
2011-12-31 | 365 | 1.6 | 9.92 | -7.46 | 0.318 | 0.936 | 0.222 | 8.01 | 628.2 | 1.524 | -0.226 | -0.656 | -0.309 | -0.397 |  | 3.3309 | 2.1873 | ksy01
[10 empty] | 291.594 |  |  |  |  | 312.5 | 1528.4648 | 1209.7507
Formulas:
Date = [Date, row above]+1